## Cover Page
Subsurface Drip Irrigation Design Tool
Contact Information
P.O. Box 77457
Greensboro, NC 27417
T 800.828.3388
e customerservice@geoflow.com
w geoflow.com
©2023 Geoflow

## Step 1 - Design Inputs
Small Systems Design Sheet
Directions: Fill-in applicable cells in BLACK. Answers appear in PURPLE. |  |  |  |  | ©2023 Geoflow | v.230721
1050 | gpd, maximum flow |  | Definitions: | 1. Day = 24 hours
0.2 | gpd/ft2, soil loading rate |  |  | 2. Lateral = supply to return connection total length
100% | usuable acres for dispersal |  |  | 3. Run = number and length within each lateral
5250 | ft2, total
0.12052 | acres, minimum
G-WFPC-16-2-24-PRO | drip tubing p/n
2 | ft, dripline spacing
2625 | ft, dripline required
2 | ft, dripper (emitter) spacing
4 | ft2 per dripper
0.8 | gpd dispersed, per dripper
0.6 | gph, per dripper rate
1.3333 | hrs/d, theoretical per dripper max run time
80 | min/d, theoretical per dripper max run time
12 | max hrs/d, pump run time (12 hrs default)
9 | max theoretical zones, no.
1 | select number of zones
5250 | ft2, each zone |  |  | Yes
2625 | ft, theoretical dripline run length per zone |  |  | No
No | drip lateral length >10% (shortest to longest) |  |  | CONTACT GEOFLOW ENGINEERING 800.828.3388
202 | ft, lateral length |  | TRUE | TRUE
13 | select laterals per zone
0.5 | fps, flush velocity
2626 | ft, calculated dripline run length per zone |  |  | FALSE
1313 | drippers, calculated per zone
13.13 | gpm, dispersal flow rate
17.9433 | gpm, flushing flow rate
4.8133 | gpm, return flow rate
12 | input cycles per day per zone, no. (all zones dosed invidually each cycle)
6.6641 | min, run time (fully pressurized) per zone per dose
6.6641 | min, "on" time per dose cycle
113.3359 | min, "off" time per dose cycle |  |  | CONTACT GEOFLOW ENGINEERING 800.828.3388
79.9695 | min/d, "on" time, or | 1.3328 | hrs/d
1360.0305 | min/d, "off" time, or | 22.6672 | hrs/d | CONTACT GEOFLOW ENGINEERING 800.828.3388
87.5 | field dose volume, gal
53.83 | field flush volume, gal (@ 3 min end cycle)
101.94 | total field flush volume, gal
26.26 | filter flush volume, gal (allows for two back-to-back flushes)
128.2 | minimum volume between pump on/off, gal
→dosing tank capacity must accommodate peak hourly, daily, and weekly flows, and intermittent flow storage←
| 1050 |  |  | gpd, maximum dispersed

## System Layout
System Layout
1 - Headworks to flush discharge point
2 - Headworks
3 - Return manifold outlet to headworks
4 - Drip lateral length return manidold to supply manifold
5 - Supply manifold to zone valve (if zone valve used)
6 - Zone valve, if used
7 - Headworks to zone valve/supply manifold
8 - Headworks
9 - Pump discharge to headworks
©2023 Geoflow

## Step 3 - Zone TDH
G-WFPC-16-4-12-PRO | Drip Tube | [9 empty] | ©2023 Geoflow |  | v.230721
G-WHWRS-D150A | Headworks
1 Zone | Zone Valve
2 | Flushing Velocity
20 | Maximum Inlet Pressure
20 | Minimum Outlet Pressure
126 | Longest Lateral
2 | Total Number of Laterals
252 | Total Linear Footage of Drip Tube
| Pipe Diameter Inches | Linear Feet | Elevation Feet | Dispersal GPM | Flushing GPM | Return GPM | Dispersal Velocity | Flushing Velocity | Return Velocity | Dispersal F Loss PSI | Flushing F Loss PSI | Elevation PSI | Total Q Gallons
1. Headworks to flush discharge point | 1 | 20 | -5 |  |  | 2.9621 |  |  | 1.0996 |  | -2.1146 | -2.165 | 0.89791
2 - Headworks | [5 empty] | 2.9621 |  |  |  |  | 4.6
3 - Return manifold outlet to headworks | 1 | 140 | -5 |  |  | 2.9621 |  |  | 1.0996 |  | -1.8122 | -2.165 | 6.2853
4 - Drip lateral supply manidold to return manifold |  |  |  | 1.89 | 3.371 | 1.481 |  | 2 |  | 5.2655 | 26.3867 |  | 1.5551
5 - Zone valve (if zone valve used) to supply manifold | 1 | 0 | 0 | 3.78 | 6.7421 |  | 1.4032 | 2.5028 |  | 0 | 0 | 0 | 0
6 - Zone valve, if used | [9 empty] | 0 | 0
7 - Headworks to zone valve/supply manifold | 1 | 140 | 5 | 3.78 | 6.7421 |  | 1.4032 | 2.5028 |  | 2.7191 | 3.7831 | 2.165 | 6.2853
8 - Headworks |  |  |  | 3.78 | 3.371 |  |  |  |  | 5.64 | 6.3
9 - Pump discharge to headworks | 1 | 20 | 5 | 3.78 | 6.7421 |  | 1.4032 | 2.5028 |  | 2.2442 | 2.3962 | 2.165 | 0.89791
1 | Headworks to flush discharge point | [5 empty] | 6 | Zone valve, if used
2 | Headworks | [5 empty] | 7 | Headworks to Zone valve/supply manifold
3 | Return manifold outlet to headworks | [5 empty] | 8 | Headworks
4 | Drip lateral supply manidold to return manifold | [5 empty] | 9 | Headworks to Zone valve/supply manifold
5 | Zone valve (if zone valve used) to supply manifold
3.78 | GPM, Minimum Required During Dispersal Cycle
37.4557 | PSI, Minimum Pressure During Dispersal Cycle at Pump Discharge | [5 empty] | 86.5227 | Feet, Minimum Pressure During Dispersal Cycle at Pump Discharge
6.7421 | GPM, Minimum Required During Flushing Cycle
63.493 | PSI, Minimum Pressure During Flushing Cycle at Pump Discharge | [5 empty] | 146.6689 | Feet, Minimum Pressure During Flushing Cycle at Pump Discharge
17.4766 | Gallons, Minimum Required to Fill Pipe Network
150 | Pipe coefficient is a value that reflects the roughness of the inside of a pipe, 150 is standard for PVC and is used in this calculator.
1.1 | Error factor is an adjustment value to account for fittings, bends, and miscellaneous losses associated with pipe systems. 1.1 is commonly used in the irrigation industry and is used here.
↓ | Click in the cells with the arrow on right and select from the dropdown menu.
SAMPLE TEXT | Fill-in applicable cells in BLACK. See the heading of each cell, all other cell are self populating.
The loss columns indicate the loss in psi due to friction of the water as it flows through the pipe network as well as the increase or decrease due to elevation.
Velocity is measure of how fast water is moving through a given section of pipe, expressed in fps. When designing transport lines, the target flushing velocity is 2.5 to 3.5 fps or per state requirements. Properly sized pipes shorten fill time, increase dispersal uniformity, and aide in overall system operation and maintenance. This spreadsheet calculates the velocity based on your inputs.
TURBINE PUMPS
| Little Giant | Blaster | Ashland CPM | Zoeller
MODEL | 20XC1-05P4 | 20EB05 | 20+ 1/2hp | 5030 7S-1/2hp | 5031 5S-1/2hp | 5031 9S-1hp | 5032 4S-1/2hp | 5032 7S-1hp
DOSING TDH | 163.2 | 154.4 | 164 | 235 | 154 | 269 | 119.6 | 220.8
FLUSHING TDH | 157.4 | 150.6 | 157.4 | 220 | 148 | 261 | NO | 219.2
Note on B4: Manual headworks are not recommended, consider automatic filter and field flush models.
Note on B5: Minimum recommended flow for the 4400 and 4600 series valves is 6 gpm, the maximum flow for the 4400 is 40 gpm and 30 gpm for the 4600. The minimum recommended pressure for both series is 25 psi and the maximum is 75 psi, pressure is to be measured at the inlet to the valve. . Minimum recommended flow for the 6400 and 6600 series valves is 6 gpm, the maximum flow for both is 100 gpm. The minimum recommended pressure for both series is 25 psi and the maximum is 150 psi, pressure is to be measured at the inlet to the valve.
Note on B6: As measured at the distal end of the drip tube.
Note on B7: Maximum recommended inlet pressure is 60 psi.
Note on B8: Minimum recommended pressure at the distal end of the drip tube is 20 psi.
Note on B9: This calculator assumes that the deviation between the longest and shortest lateral does not exceed 10%. If your deviation does exceed 10% call Geoflow for assistance, 800-828-3388.
Note on B10: The number of laterals connected to the supply and return manifold in a zone.
Note on B11: This refers to an individual zone.
Note on A14: See numbered notes below table.
Note on B14: Select from the dropwon menu.
Note on C14: Total linear feet in this section.
Note on D14: Use the "-" sign before the number of feet if the elevation is falling and no sign if the elevation is rising.
Note on B16: Select from the dropwon menu.
Note on C16: Total linear feet in this section.
Note on D16: Use the "-" sign before the number of feet if the elevation is falling and no sign if the elevation is rising.
Note on B18: Select from the dropwon menu.
Note on C18: Total linear feet in this section.
Note on D18: Use the "-" sign before the number of feet if the elevation is falling and no sign if the elevation is rising.
Note on B20: Select from the dropwon menu.
Note on C20: Total linear feet in this section.
Note on D20: Use the "-" sign before the number of feet if the elevation is falling and no sign if the elevation is rising.
Note on B22: Select from the dropwon menu.
Note on C22: Total linear feet in this section.
Note on D22: Use the "-" sign before the number of feet if the elevation is falling and no sign if the elevation is rising.

## Pump Data (hidden)
1 | 3.78 | GPM, Minimum Required During Dispersal Cycle
2 | 6.7421 | GPM, Minimum Required During Flushing Cycle
3 | 86.5227 | Feet, Minimum Pressure During Dispersal Cycle at Pump Discharge
4 | 146.6689 | Feet, Minimum Pressure During Flushing Cycle at Pump Discharge
| Little Giant | Blaster | Ashland CPM | Zoeller
| 20XC1-05P4 | 20EB05 | 20+ 1/2hp | 5030 7S-1/2hp | 5031 5S-1/2hp | 5031 9S-1hp | 5032 4S-1/2hp | 5032 7S-1hp
3 | 163.2 | 154.4 | 164 | 235 | 154 | 269 | 119.6 | 220.8
4 | 157.4 | 150.6 | 157.4 | 220 | 148 | 261 | 116.8 | 219.2
| 163.2 | 154.4 | 164 | 235 | 154 | 269 | 119.6 | 220.8
| 157.4 | 150.6 | 157.4 | 220 | 148 | 261 | NO | 219.2
| Little Giant | Blaster | Ashland CPM | Zoeller
Flow | 20XC1-05P4 | 20EB05 | 20+ 1/2hp | 5030 7S-1/2hp | 5031 5S-1/2hp | 5031 9S-1hp | 5032 4S-1/2hp | 5032 7S-1hp
GPM | Head - Feet
0 | 168 | 158 | 170 | 245 | 160 | 275 | 122 | 222
1 | 166.4 | 156.8 | 168 | 242.5 | 158 | 273 | 121.2 | 221.6
2 | 164.8 | 155.6 | 166 | 240 | 156 | 271 | 120.4 | 221.2
3 | 163.2 | 154.4 | 164 | 235 | 154 | 269 | 119.6 | 220.8
4 | 161.6 | 153.2 | 162 | 230 | 152 | 267 | 118.8 | 220.4
5 | 160 | 152 | 160 | 225 | 150 | 265 | 118 | 220
6 | 157.4 | 150.6 | 157.4 | 220 | 148 | 261 | 116.8 | 219.2
7 | 154.8 | 149.2 | 154.8 | 202.5 | 146 | 257 | 115.6 | 218.4
8 | 152.2 | 147.8 | 152.2 | 185 | 144 | 253 | 114.4 | 217.6
9 | 149.6 | 146.4 | 149.6 | 167.5 | 142 | 249 | 113.2 | 216.8
10 | 147 | 145 | 147 | 150 | 140 | 245 | 112 | 218
11 | 143 | 143 | 143 | 120 | 136 | 239 | 110 | 216.4
12 | 139 | 141 | 139 | 90 | 132 | 233 | 108 | 214.8
13 | 135 | 139 | 135 | 70 | 128 | 227 | 106 | 213.2
14 | 131 | 137 | 131 | 50 | 124 | 221 | 104 | 211.6
15 | 127 | 135 | 127 | 30 | 120 | 215 | 102 | 210
16 | 121.6 | 129 | 121.6 | 0 | 113 | 204 | 99.2 | 204.4
17 | 116.2 | 123 | 116.2 | 0 | 106 | 193 | 96.4 | 198.8
18 | 110.8 | 117 | 110.8 | 0 | 99 | 182 | 93.6 | 193.2
19 | 105.4 | 111 | 105.4 | 0 | 92 | 171 | 90.8 | 187.6
20 | 100 | 105 | 100 | 0 | 85 | 160 | 88 | 182
21 | 93.4 | 99.6 | 94 | 0 | 75 | 140 | 83.4 | 175.2
22 | 86.8 | 94.2 | 88 | 0 | 65 | 120 | 78.8 | 168.4
23 | 80.2 | 88.8 | 82 | 0 | 55 | 100 | 74.2 | 161.6
24 | 73.6 | 83.4 | 76 | 0 | 45 | 80 | 69.6 | 154.8
25 | 67 | 78 | 70 | 0 | 35 | 60 | 65 | 148
26 | 58.4 | 76.4 | 62 | 0 | 30 | 52.5 | 60 | 139.4
27 | 49.8 | 74.8 | 54 | 0 | 25 | 45 | 55 | 130.8
28 | 41.2 | 73.2 | 46 | 0 | 0 | 0 | 50 | 122.2
29 | 32.6 | 71.6 | 38 | 0 | 0 | 0 | 45 | 113.6
30 | 24 | 70 | 30 | 0 | 0 | 0 | 40 | 105
31 | 16 | 46.7 | 20 | 0 | 0 | 0 | 33 | 94.25
32 | 8 | 23.4 | 10 | 0 | 0 | 0 | 26 | 83.5
33 | 0 | 0 | 0 | 0 | 0 | 0 | 19 | 72.75
34 | 0 | 0 | 0 | 0 | 0 | 0 | 12 | 62

## Pipe Data .5" to 24" (hidden)
Friction Loss Characteristics, PVC IPS Pipe
Single Section/Same Flow
150 | = C |  |  | #REF! | GPM Supply Main Dosing
100 | = Q (GPM) |  |  | #REF! | GPM Supply Main Flushing
100 | = Total Line length, feet |  |  | #REF! | GPM Return Main Flushing
Size | 1/2" |  | 3/4" |  | 1" |  | 1 1/4" |  | 1 1/2" |  | 2" |  | 2 1/2" |  | 3" |  | 4" |  | 5"
OD | 0.84 |  | 1.05 |  | 1.315 |  | 1.66 |  | 1.9 |  | 2.375 |  | 2.875 |  | 3.5 |  | 4.5 |  | 5.563
ID | 0.622 |  | 0.824 |  | 1.049 |  | 1.38 |  | 1.61 |  | 2.067 |  | 2.469 |  | 3.068 |  | 4.026 |  | 5.407
Wall Thk | 0.109 |  | 0.113 |  | 0.133 |  | 0.14 |  | 0.145 |  | 0.154 |  | 0.203 |  | 0.216 |  | 0.237 |  | 0.156
| Velocity FPS | PSI Loss | Velocity FPS | PSI Loss | Velocity FPS | PSI Loss | Velocity FPS | PSI Loss | Velocity FPS | PSI Loss | Velocity FPS | PSI Loss | Velocity FPS | PSI Loss | Velocity FPS | PSI Loss | Velocity FPS | PSI Loss | Velocity FPS | PSI Loss
Total | 105.5872 | 2170.062 | 60.1641 | 552.2737 | 37.1228 | 170.5936 | 21.4503 | 44.9164 | 15.7594 | 21.2149 | 9.5612 | 6.2894 | 6.7012 | 2.6488 | 4.3399 | 0.92049 | 2.5203 | 0.24532 | 1.3973 | 0.05841
% Loss |  | 5011.6905 |  | 1275.4588 |  | 393.9805 |  | 103.7329 |  | 48.9952 |  | 14.5252 |  | 6.1173 |  | 2.1258 |  | 0.56657 |  | 0.1349
Gallons Per Section | 1.5784 |  | 2.7702 |  | 4.4895 |  | 7.7698 |  | 10.5755 |  | 17.4313 |  | 24.8709 |  | 38.4026 |  | 66.1299 |  | 119.2787
Size | 6" |  | 8" |  | 10" |  | 12" |  | 14" |  | *15" |  | 16" |  | 18" |  | 20" |  | 24"
OD | 6.625 |  | 8.625 |  | 10.75 |  | 12.75 |  | 14 |  | 15.3 |  | 16 |  | 18 |  | 20 |  | 24
ID | 6.065 |  | 7.981 |  | 10.02 |  | 11.938 |  | 13.124 |  | 14.82 |  | 15 |  | 16.876 |  | 18.814 |  | 22.226
Wall Thk | 0.56 |  | 0.644 |  | 0.73 |  | 0.812 |  | 0.876 |  | 0.48 |  | 1 |  | 1.124 |  | 1.186 |  | 1.774
| Velocity FPS | PSI Loss | Velocity FPS | PSI Loss | Velocity FPS | PSI Loss | Velocity FPS | PSI Loss | Velocity FPS | PSI Loss | Velocity FPS | PSI Loss | Velocity FPS | PSI Loss | Velocity FPS | PSI Loss | Velocity FPS | PSI Loss | Velocity FPS | PSI Loss
Total | 1.1105 | 0.033404 | 0.64132 | 0.008783 | 0.40687 | 0.0029029 | 0.28663 | 0.001238 | 0.23717 | 0.00078081 | 0.18599 | 0.00043222 | 0.18156 | 0.00040756 | 0.14343 | 0.0002297 | 0.11541 | 0.00013534 | 0.082693 | 6.0149e-05
% Loss |  | 0.077146 |  | 0.020284 |  | 0.0067042 |  | 0.002859 |  | 0.0018033 |  | 0.00099821 |  | 0.00094126 |  | 0.00053049 |  | 0.00031257 |  | 0.00013891
Gallons Per Section | 150.0761 |  | 259.8751 |  | 409.6241 |  | 581.4511 |  | 702.7203 |  | 896.0793 |  | 917.9786 |  | 1161.9544 |  | 1444.1501 |  | 2015.453
Q = | (Vxd^2) ÷ .4085
Gal/1' = | .04079905 x d^2
Gal/100' = | r^2 x 16.32
Q = | Volume in gallons per minute
V = | Velocity in feet per second
Gal = | US gallons
d = | Inside diameter in inches
r = | Inside radius in inches
.4085 = | Unit conversion factor
0.04079905 = | Unit conversion factor
16.32 = | Unit conversion factor
ℎ𝑓={0.2083 (100/𝐶)^1.852× 𝑄^1.852/𝑑^4.866 } ×0.433
𝑉 =0.4085 × 𝑄/𝑑^2
Note on A5: 150 is the value most commonly used for PVC pipe and is the value used in this calculator. You can insert a different number if desired and the calculator will use that value instead.
Note on E5: This is based on the value that has been input earlier
Note on A6: You may insert any value.
Note on E6: This is based on the value that has been input earlier
Note on A7: Linear feet of section in question.
Note on E7: This is based on the value that has been input earlier

## Drip Tube Data (hidden)
Drip Tube Model # | Tube ID Inches | Emitter Kd | Emitter Exponent | Emitter Spacing Inches | Emitter Spacing Feet | Nominal Emitter Flow GPH | Actual Flow @ 30 psi | Nominal Flow GPM
G-WFPC-16-2-12-PRO | 0.55 | 2.07 | 0.05 | 12 | 1 | 0.6 | 0.6 | 0.01
G-WFPC-16-2-24-PRO | 0.55 | 2.07 | 0.05 | 24 | 2 | 0.6 | 0.6 | 0.01
G-WFPC-16-4-12-PRO | 0.55 | 2.07 | 0.02 | 12 | 1 | 0.9 | 0.9 | 0.015
G-WFPC-16-4-24-PRO | 0.55 | 2.07 | 0.02 | 24 | 2 | 0.9 | 0.9 | 0.015
G-WFPC-17-1.6-12-ECO | 0.56 | 0.92 | 0 | 12 | 1 | 0.42 | 0.42 | 0.007
G-WFPC-17-1.6-24-ECO | 0.56 | 0.92 | 0 | 24 | 2 | 0.42 | 0.42 | 0.007
G-WFPC-17-2-12-ECO | 0.56 | 0.92 | 0 | 12 | 1 | 0.55 | 0.6 | 0.01
G-WFPC-17-2-24-ECO | 0.56 | 0.92 | 0 | 24 | 2 | 0.55 | 0.6 | 0.01
G-WFPC-17-4-12-ECO | 0.56 | 0.92 | 0 | 12 | 1 | 1 | 1 | 0.016667
G-WFPC-17-4-24-ECO | 0.56 | 0.92 | 0 | 24 | 2 | 1 | 1 | 0.016667
Inlet Pressure Psi | Distal End Pressure | Flush Velocity FPS | Drip Tube Spacing Ft
60 | 50 | 3 | 1
50 | 40 | 2.5 | 1.5
40 | 30 | 2 | 2
30 | 20 | 1.5 | 2.5
20 | 10 | 1 | 3
10 | 7 | 0.5 | 3.5
4
| gpm | spacing | flush velocity | lat flush Q | Drip Tube Q/1'
G-WFPC-16-4-12-PRO | 0.015 | 1 | 2 | 1.481 | 0.012342
Linear Feet Per Zone | 252 |  |  |  | 3.1101
Number of Laterals | 2
Q/Lateral Disposal | 1.89
Q Zone Disposal | 3.78
Q/Lateral Flushing | 3.371
Q Zone Flushing | 6.7421
Q Return | 2.9621

## Drip Tube Loss Calculator (hidden)
Geoflow PC
1222Met-V1
INPUT
| Drip Tube, Emitter & Spacing | G-WFPC-16-4-12-PRO
| Drip Tube I.D. | 0.55
| Hazen-Williams C - poly | 140
| H-W Constant | 0.0011102
| Land Slope % (+ dn) | 0
| Downstream Dosing pressure PSI | 20
| Kd factor | 2.07
| Flushing Velocity FPS | 2
| Distal End Pressure PSI | 20
| Emitter Flow Rate at 30 psi GPH | 0.9
| Inlet Pressure PSI | 20
| Emitter Spacing Inches | 12
| Emitter Coeff (Cd) | 0.84766
| Emitter Exp (X) | 0.02
| Actual Flow | 0.9
| Disposal | [12 empty] | Flushing
Section | Downstream | Downstream | Downstream | Upstream | Upstream | Upstream | Upstream | Upstream | EU% | Cumulative | Barb loss Ft | Barb loss Psi | Travel time | Section | Downstream | Downstream | Downstream | Upstream | Upstream | Upstream | Upstream | Upstream | Cumulative | Barb loss Ft | Barb loss in psi | Travel time
Length | Press | Flow | Emitter Flow | Flow | Friction Loss | Elevation Gain | Pressure | Pressure |  | Head Loss |  |  | length/velocity | Length | Press | Flow | Emitter Flow | Flow | Friction Loss | Elevation Gain | Pressure | Pressure | Head Loss
Feet | PSI | GPM | GPH | GPM | Feet | Feet | Feet | PSI |  | PSI |  |  |  | Feet | PSI | GPM | GPH | GPM | Feet | Feet | Feet | PSI | PSI
0 | 20 | 0 | 0.9 | 0.015 | 2.1744e-05 | 0 | 46.2 | 20 | 93.65% | 9.415e-06 | 1.3189e-05 | 5.7094e-06 | 0 | 0 | 20 | 1.481 | 0.9 | 1.496 | 0.17425 | 0 | 46.3742 | 20.0754 | 0.07545 | 0.13119 | 0.056792 | 0
1 | 20 | 0.015 | 0.9 | 0.03 | 8.3638e-05 | 0 | 46.2001 | 20 | 93.65% | 4.563e-05 | 5.2755e-05 | 2.8547e-05 | 49.3676 | 1 | 20.0754 | 1.496 | 0.90007 | 1.511 | 0.1777 | 0 | 46.5519 | 20.1524 | 0.15239 | 0.13383 | 0.11473 | 0.49499
2 | 20 | 0.03 | 0.9 | 0.045 | 0.00018414 | 0 | 46.2003 | 20.0001 | 93.65% | 0.00012536 | 0.0001187 | 7.9931e-05 | 74.0514 | 2 | 20.1524 | 1.511 | 0.90014 | 1.526 | 0.18118 | 0 | 46.7331 | 20.2308 | 0.23084 | 0.1365 | 0.17382 | 0.98506
3 | 20.0001 | 0.045 | 0.9 | 0.06 | 0.00032251 | 0 | 46.2006 | 20.0003 | 93.65% | 0.00026501 | 0.00021102 | 0.00017128 | 90.5073 | 3 | 20.2308 | 1.526 | 0.90021 | 1.541 | 0.18469 | 0 | 46.9178 | 20.3107 | 0.31081 | 0.1392 | 0.23408 | 1.4703
4 | 20.0003 | 0.06 | 0.9 | 0.075 | 0.00049826 | 0 | 46.2011 | 20.0005 | 93.65% | 0.00048075 | 0.00032972 | 0.00031402 | 102.8492 | 4 | 20.3107 | 1.541 | 0.90028 | 1.556 | 0.18824 | 0 | 47.1061 | 20.3922 | 0.39232 | 0.14193 | 0.29552 | 1.9508
5 | 20.0005 | 0.075 | 0.9 | 0.09 | 0.00071103 | 0 | 46.2018 | 20.0008 | 93.65% | 0.00078863 | 0.00047479 | 0.00051955 | 112.7227 | 5 | 20.3922 | 1.556 | 0.90035 | 1.571 | 0.19182 | 0 | 47.2979 | 20.4753 | 0.47538 | 0.14468 | 0.35815 | 2.4267
6 | 20.0008 | 0.09 | 0.9 | 0.105 | 0.00096054 | 0 | 46.2028 | 20.0012 | 93.65% | 0.0012045 | 0.00064624 | 0.00079931 | 120.9506 | 6 | 20.4753 | 1.571 | 0.90042 | 1.5861 | 0.19544 | 0 | 47.4933 | 20.5599 | 0.56 | 0.14745 | 0.42198 | 2.8981
7 | 20.0012 | 0.105 | 0.9 | 0.12 | 0.0012465 | 0 | 46.204 | 20.0017 | 93.65% | 0.0017443 | 0.00084407 | 0.0011647 | 128.0031 | 7 | 20.5599 | 1.5861 | 0.9005 | 1.6011 | 0.19908 | 0 | 47.6924 | 20.6461 | 0.64621 | 0.15026 | 0.48703 | 3.365
8 | 20.0017 | 0.12 | 0.9 | 0.135 | 0.0015689 | 0 | 46.2056 | 20.0024 | 93.65% | 0.0024236 | 0.0010683 | 0.0016272 | 134.1741 | 8 | 20.6461 | 1.6011 | 0.90057 | 1.6161 | 0.20276 | 0 | 47.8952 | 20.7338 | 0.734 | 0.15309 | 0.5533 | 3.8275
9 | 20.0024 | 0.135 | 0.9 | 0.15 | 0.0019273 | 0 | 46.2075 | 20.0033 | 93.65% | 0.0032581 | 0.0013189 | 0.0021981 | 139.6594 | 9 | 20.7338 | 1.6161 | 0.90065 | 1.6311 | 0.20648 | 0 | 48.1016 | 20.8232 | 0.82341 | 0.15594 | 0.62081 | 4.2857
10 | 20.0033 | 0.15 | 0.9 | 0.165 | 0.0023217 | 0 | 46.2098 | 20.0043 | 93.65% | 0.0042634 | 0.0015958 | 0.0028889 | 144.5961 | 10 | 20.8232 | 1.6311 | 0.90073 | 1.6461 | 0.21023 | 0 | 48.3119 | 20.9142 | 0.91444 | 0.15883 | 0.68957 | 4.7397
11 | 20.0043 | 0.165 | 0.9 | 0.18 | 0.002752 | 0 | 46.2126 | 20.0055 | 93.65% | 0.0054551 | 0.0018992 | 0.0037111 | 149.0841 | 11 | 20.9142 | 1.6461 | 0.9008 | 1.6611 | 0.21401 | 0 | 48.5259 | 21.0069 | 1.0071 | 0.16174 | 0.75958 | 5.1896
12 | 20.0055 | 0.18 | 0.9 | 0.195 | 0.003218 | 0 | 46.2158 | 20.0068 | 93.65% | 0.0068484 | 0.0022289 | 0.004676 | 153.1981 | 12 | 21.0069 | 1.6611 | 0.90088 | 1.6761 | 0.21783 | 0 | 48.7437 | 21.1012 | 1.1014 | 0.16468 | 0.83087 | 5.6354
13 | 20.0068 | 0.195 | 0.90001 | 0.21 | 0.0037196 | 0 | 46.2195 | 20.0085 | 93.65% | 0.008459 | 0.002585 | 0.005795 | 156.9956 | 13 | 21.1012 | 1.6761 | 0.90097 | 1.6911 | 0.22167 | 0 | 48.9654 | 21.1971 | 1.1974 | 0.16764 | 0.90344 | 6.0772
14 | 20.0085 | 0.21 | 0.90001 | 0.225 | 0.0042567 | 0 | 46.2238 | 20.0103 | 93.65% | 0.010302 | 0.0029675 | 0.0070796 | 160.5218 | 14 | 21.1971 | 1.6911 | 0.90105 | 1.7062 | 0.22556 | 0 | 49.1909 | 21.2948 | 1.2951 | 0.17063 | 0.97731 | 6.5151
15 | 20.0103 | 0.225 | 0.90001 | 0.24 | 0.0048293 | 0 | 46.2286 | 20.0124 | 93.65% | 0.012393 | 0.0033763 | 0.0085412 | 163.813 | 15 | 21.2948 | 1.7062 | 0.90113 | 1.7212 | 0.22947 | 0 | 49.4204 | 21.3941 | 1.3944 | 0.17365 | 1.0525 | 6.9491
16 | 20.0124 | 0.24 | 0.90001 | 0.255 | 0.0054371 | 0 | 46.2341 | 20.0147 | 93.65% | 0.014748 | 0.0038115 | 0.010191 | 166.8984 | 16 | 21.3941 | 1.7212 | 0.90121 | 1.7362 | 0.23342 | 0 | 49.6538 | 21.4952 | 1.4955 | 0.17669 | 1.129 | 7.3793
17 | 20.0147 | 0.255 | 0.90001 | 0.27 | 0.0060803 | 0 | 46.2401 | 20.0174 | 93.65% | 0.01738 | 0.0042732 | 0.012041 | 169.8024 | 17 | 21.4952 | 1.7362 | 0.9013 | 1.7512 | 0.23741 | 0 | 49.8912 | 21.5979 | 1.5983 | 0.17976 | 1.2068 | 7.8058
18 | 20.0174 | 0.27 | 0.90002 | 0.285 | 0.0067586 | 0 | 46.2469 | 20.0203 | 93.65% | 0.020307 | 0.0047611 | 0.014102 | 172.545 | 18 | 21.5979 | 1.7512 | 0.90138 | 1.7662 | 0.24142 | 0 | 50.1327 | 21.7025 | 1.7028 | 0.18286 | 1.2859 | 8.2287
19 | 20.0203 | 0.285 | 0.90002 | 0.3 | 0.007472 | 0 | 46.2544 | 20.0235 | 93.65% | 0.023542 | 0.0052755 | 0.016386 | 175.1433 | 19 | 21.7025 | 1.7662 | 0.90147 | 1.7813 | 0.24547 | 0 | 50.3781 | 21.8087 | 1.8091 | 0.18598 | 1.3665 | 8.648
20 | 20.0235 | 0.3 | 0.90002 | 0.315 | 0.0082205 | 0 | 46.2626 | 20.0271 | 93.65% | 0.027102 | 0.0058163 | 0.018904 | 177.6117 | 20 | 21.8087 | 1.7813 | 0.90156 | 1.7963 | 0.24956 | 0 | 50.6277 | 21.9168 | 1.9172 | 0.18913 | 1.4483 | 9.0637
21 | 20.0271 | 0.315 | 0.90002 | 0.33 | 0.0090039 | 0 | 46.2716 | 20.031 | 93.65% | 0.031 | 0.0063834 | 0.021667 | 179.9625 | 21 | 21.9168 | 1.7963 | 0.90165 | 1.8113 | 0.25367 | 0 | 50.8814 | 22.0266 | 2.027 | 0.19231 | 1.5316 | 9.4759
22 | 20.031 | 0.33 | 0.90003 | 0.345 | 0.0098223 | 0 | 46.2814 | 20.0352 | 93.65% | 0.035253 | 0.0069769 | 0.024688 | 182.2065 | 22 | 22.0266 | 1.8113 | 0.90174 | 1.8263 | 0.25782 | 0 | 51.1392 | 22.1382 | 2.1387 | 0.19552 | 1.6162 | 9.8848
23 | 20.0352 | 0.345 | 0.90003 | 0.36 | 0.010676 | 0 | 46.2921 | 20.0399 | 93.65% | 0.039876 | 0.0075968 | 0.027976 | 184.3529 | 23 | 22.1382 | 1.8263 | 0.90183 | 1.8414 | 0.26201 | 0 | 51.4012 | 22.2516 | 2.2521 | 0.19875 | 1.7023 | 10.2902
24 | 20.0399 | 0.36 | 0.90004 | 0.375 | 0.011564 | 0 | 46.3037 | 20.0449 | 93.65% | 0.044883 | 0.0082431 | 0.031545 | 186.4098 | 24 | 22.2516 | 1.8414 | 0.90192 | 1.8564 | 0.26623 | 0 | 51.6674 | 22.3669 | 2.3674 | 0.20201 | 1.7897 | 10.6924
25 | 20.0449 | 0.375 | 0.90004 | 0.39 | 0.012486 | 0 | 46.3161 | 20.0503 | 93.65% | 0.05029 | 0.0089157 | 0.035404 | 188.3845 | 25 | 22.3669 | 1.8564 | 0.90202 | 1.8714 | 0.27048 | 0 | 51.9379 | 22.4839 | 2.4845 | 0.20529 | 1.8786 | 11.0913
26 | 20.0503 | 0.39 | 0.90005 | 0.40501 | 0.013444 | 0 | 46.3296 | 20.0561 | 93.65% | 0.056111 | 0.0096148 | 0.039567 | 190.2833 | 26 | 22.4839 | 1.8714 | 0.90211 | 1.8865 | 0.27476 | 0 | 52.2127 | 22.6029 | 2.6035 | 0.2086 | 1.9689 | 11.487
27 | 20.0561 | 0.40501 | 0.90005 | 0.42001 | 0.014436 | 0 | 46.344 | 20.0623 | 93.65% | 0.062362 | 0.01034 | 0.044043 | 192.1117 | 27 | 22.6029 | 1.8865 | 0.9022 | 1.9015 | 0.27908 | 0 | 52.4918 | 22.7237 | 2.7243 | 0.21194 | 2.0606 | 11.8795
28 | 20.0623 | 0.42001 | 0.90006 | 0.43501 | 0.015463 | 0 | 46.3595 | 20.069 | 93.65% | 0.069057 | 0.011092 | 0.048845 | 193.8748 | 28 | 22.7237 | 1.9015 | 0.9023 | 1.9166 | 0.28343 | 0 | 52.7752 | 22.8464 | 2.8471 | 0.21531 | 2.1538 | 12.2689
29 | 20.069 | 0.43501 | 0.90006 | 0.45001 | 0.016525 | 0 | 46.376 | 20.0762 | 93.65% | 0.076212 | 0.01187 | 0.053983 | 195.5771 | 29 | 22.8464 | 1.9166 | 0.9024 | 1.9316 | 0.28782 | 0 | 53.063 | 22.971 | 2.9717 | 0.2187 | 2.2485 | 12.6553
30 | 20.0762 | 0.45001 | 0.90007 | 0.46501 | 0.017621 | 0 | 46.3936 | 20.0838 | 93.65% | 0.083842 | 0.012675 | 0.05947 | 197.2226 | 30 | 22.971 | 1.9316 | 0.9025 | 1.9466 | 0.29224 | 0 | 53.3552 | 23.0975 | 3.0982 | 0.22212 | 2.3447 | 13.0387
31 | 20.0838 | 0.46501 | 0.90008 | 0.48001 | 0.018751 | 0 | 46.4124 | 20.0919 | 93.65% | 0.091961 | 0.013506 | 0.065317 | 198.8151 | 31 | 23.0975 | 1.9466 | 0.9026 | 1.9617 | 0.29669 | 0 | 53.6519 | 23.2259 | 3.2267 | 0.22557 | 2.4423 | 13.4191
32 | 20.0919 | 0.48001 | 0.90008 | 0.49501 | 0.019916 | 0 | 46.4323 | 20.1006 | 93.65% | 0.10058 | 0.014363 | 0.071535 | 200.3578 | 32 | 23.2259 | 1.9617 | 0.9027 | 1.9767 | 0.30118 | 0 | 53.9531 | 23.3563 | 3.3571 | 0.22904 | 2.5415 | 13.7966
33 | 20.1006 | 0.49501 | 0.90009 | 0.51001 | 0.021115 | 0 | 46.4534 | 20.1097 | 93.65% | 0.10973 | 0.015247 | 0.078135 | 201.8538 | 33 | 23.3563 | 1.9767 | 0.9028 | 1.9918 | 0.3057 | 0 | 54.2588 | 23.4887 | 3.4895 | 0.23254 | 2.6421 | 14.1712
34 | 20.1097 | 0.51001 | 0.9001 | 0.52502 | 0.022349 | 0 | 46.4758 | 20.1194 | 93.65% | 0.11941 | 0.016157 | 0.085129 | 203.3057 | 34 | 23.4887 | 1.9918 | 0.9029 | 2.0068 | 0.31025 | 0 | 54.5691 | 23.623 | 3.6238 | 0.23607 | 2.7443 | 14.543
35 | 20.1194 | 0.52502 | 0.90011 | 0.54002 | 0.023618 | 0 | 46.4994 | 20.1296 | 93.65% | 0.12963 | 0.017094 | 0.092529 | 204.7162 | 35 | 23.623 | 2.0068 | 0.903 | 2.0219 | 0.31484 | 0 | 54.8839 | 23.7593 | 3.7601 | 0.23962 | 2.8481 | 14.912
36 | 20.1296 | 0.54002 | 0.90012 | 0.55502 | 0.02492 | 0 | 46.5243 | 20.1404 | 93.65% | 0.14042 | 0.018056 | 0.10035 | 206.0874 | 36 | 23.7593 | 2.0219 | 0.90311 | 2.0369 | 0.31946 | 0 | 55.2034 | 23.8976 | 3.8985 | 0.2432 | 2.9533 | 15.2782
37 | 20.1404 | 0.55502 | 0.90013 | 0.57002 | 0.026257 | 0 | 46.5506 | 20.1518 | 93.65% | 0.15179 | 0.019046 | 0.10859 | 207.4217 | 37 | 23.8976 | 2.0369 | 0.90321 | 2.052 | 0.32412 | 0 | 55.5275 | 24.0379 | 4.0388 | 0.24681 | 3.0602 | 15.6418
38 | 20.1518 | 0.57002 | 0.90014 | 0.58502 | 0.027628 | 0 | 46.5782 | 20.1637 | 93.65% | 0.16375 | 0.020062 | 0.11728 | 208.7208 | 38 | 24.0379 | 2.052 | 0.90332 | 2.067 | 0.32881 | 0 | 55.8563 | 24.1802 | 4.1812 | 0.25044 | 3.1686 | 16.0027
39 | 20.1637 | 0.58502 | 0.90015 | 0.60003 | 0.029033 | 0 | 46.6072 | 20.1763 | 93.65% | 0.17633 | 0.021104 | 0.12641 | 209.9865 | 39 | 24.1802 | 2.067 | 0.90342 | 2.0821 | 0.33353 | 0 | 56.1898 | 24.3246 | 4.3256 | 0.25411 | 3.2786 | 16.3609
40 | 20.1763 | 0.60003 | 0.90016 | 0.61503 | 0.030473 | 0 | 46.6377 | 20.1895 | 93.65% | 0.18952 | 0.022172 | 0.13601 | 211.2207 | 40 | 24.3246 | 2.0821 | 0.90353 | 2.0971 | 0.33829 | 0 | 56.5281 | 24.4711 | 4.4721 | 0.25779 | 3.3902 | 16.7166
41 | 20.1895 | 0.61503 | 0.90017 | 0.63003 | 0.031947 | 0 | 46.6696 | 20.2033 | 93.65% | 0.20335 | 0.023267 | 0.14608 | 212.4247 | 41 | 24.4711 | 2.0971 | 0.90364 | 2.1122 | 0.34308 | 0 | 56.8712 | 24.6196 | 4.6206 | 0.26151 | 3.5034 | 17.0697
42 | 20.2033 | 0.63003 | 0.90018 | 0.64503 | 0.033455 | 0 | 46.7031 | 20.2178 | 93.65% | 0.21784 | 0.024388 | 0.15664 | 213.6001 | 42 | 24.6196 | 2.1122 | 0.90375 | 2.1273 | 0.3479 | 0 | 57.2191 | 24.7702 | 4.7713 | 0.26525 | 3.6182 | 17.4203
43 | 20.2178 | 0.64503 | 0.90019 | 0.66004 | 0.034997 | 0 | 46.7381 | 20.2329 | 93.64% | 0.23299 | 0.025536 | 0.16769 | 214.7481 | 43 | 24.7702 | 2.1273 | 0.90386 | 2.1423 | 0.35276 | 0 | 57.5719 | 24.9229 | 4.924 | 0.26902 | 3.7347 | 17.7684
44 | 20.2329 | 0.66004 | 0.90021 | 0.67504 | 0.036573 | 0 | 46.7747 | 20.2488 | 93.64% | 0.24883 | 0.02671 | 0.17926 | 215.87 | 44 | 24.9229 | 2.1423 | 0.90397 | 2.1574 | 0.35765 | 0 | 57.9295 | 25.0777 | 5.0789 | 0.27282 | 3.8528 | 18.114
45 | 20.2488 | 0.67504 | 0.90022 | 0.69004 | 0.038184 | 0 | 46.8128 | 20.2653 | 93.64% | 0.26536 | 0.027911 | 0.19134 | 216.967 | 45 | 25.0777 | 2.1574 | 0.90408 | 2.1725 | 0.36257 | 0 | 58.2921 | 25.2347 | 5.2359 | 0.27665 | 3.9726 | 18.4573
46 | 20.2653 | 0.69004 | 0.90024 | 0.70505 | 0.039828 | 0 | 46.8527 | 20.2825 | 93.64% | 0.28261 | 0.029138 | 0.20395 | 218.0402 | 46 | 25.2347 | 2.1725 | 0.90419 | 2.1875 | 0.36753 | 0 | 58.6596 | 25.3938 | 5.395 | 0.2805 | 4.094 | 18.7981
47 | 20.2825 | 0.70505 | 0.90025 | 0.72005 | 0.041507 | 0 | 46.8942 | 20.3005 | 93.64% | 0.30058 | 0.030391 | 0.21711 | 219.0905 | 47 | 25.3938 | 2.1875 | 0.90431 | 2.2026 | 0.37252 | 0 | 59.0321 | 25.555 | 5.5563 | 0.28438 | 4.2171 | 19.1366
48 | 20.3005 | 0.72005 | 0.90027 | 0.73506 | 0.043219 | 0 | 46.9374 | 20.3192 | 93.64% | 0.3193 | 0.031671 | 0.23082 | 220.1189 | 48 | 25.555 | 2.2026 | 0.90442 | 2.2177 | 0.37755 | 0 | 59.4097 | 25.7185 | 5.7198 | 0.28828 | 4.3419 | 19.4728
49 | 20.3192 | 0.73506 | 0.90029 | 0.75006 | 0.044966 | 0 | 46.9824 | 20.3387 | 93.64% | 0.33877 | 0.032977 | 0.2451 | 221.1263 | 49 | 25.7185 | 2.2177 | 0.90454 | 2.2328 | 0.38261 | 0 | 59.7923 | 25.8841 | 5.8855 | 0.29221 | 4.4684 | 19.8068
50 | 20.3387 | 0.75006 | 0.9003 | 0.76507 | 0.046746 | 0 | 47.0291 | 20.3589 | 93.64% | 0.35901 | 0.03431 | 0.25995 | 222.1136 | 50 | 25.8841 | 2.2328 | 0.90465 | 2.2478 | 0.3877 | 0 | 60.18 | 26.0519 | 6.0533 | 0.29617 | 4.5966 | 20.1384
51 | 20.3589 | 0.76507 | 0.90032 | 0.78007 | 0.048561 | 0 | 47.0777 | 20.3799 | 93.64% | 0.38003 | 0.035669 | 0.27539 | 223.0815 | 51 | 26.0519 | 2.2478 | 0.90477 | 2.2629 | 0.39283 | 0 | 60.5728 | 26.222 | 6.2234 | 0.30016 | 4.7266 | 20.4679
52 | 20.3799 | 0.78007 | 0.90034 | 0.79508 | 0.050409 | 0 | 47.1281 | 20.4018 | 93.64% | 0.40186 | 0.037054 | 0.29143 | 224.0308 | 52 | 26.222 | 2.2629 | 0.90489 | 2.278 | 0.39799 | 0 | 60.9708 | 26.3943 | 6.3958 | 0.30417 | 4.8582 | 20.7951
53 | 20.4018 | 0.79508 | 0.90036 | 0.81008 | 0.052292 | 0 | 47.1804 | 20.4244 | 93.64% | 0.4245 | 0.038466 | 0.30808 | 224.9621 | 53 | 26.3943 | 2.278 | 0.90501 | 2.2931 | 0.40319 | 0 | 61.374 | 26.5688 | 6.5703 | 0.30822 | 4.9917 | 21.1202
54 | 20.4244 | 0.81008 | 0.90038 | 0.82509 | 0.054208 | 0 | 47.2346 | 20.4479 | 93.64% | 0.44798 | 0.039904 | 0.32536 | 225.8763 | 54 | 26.5688 | 2.2931 | 0.90513 | 2.3082 | 0.40842 | 0 | 61.7824 | 26.7456 | 6.7472 | 0.31228 | 5.1268 | 21.4431
55 | 20.4479 | 0.82509 | 0.9004 | 0.8401 | 0.056159 | 0 | 47.2907 | 20.4722 | 93.64% | 0.47229 | 0.041369 | 0.34327 | 226.7738 | 55 | 26.7456 | 2.3082 | 0.90525 | 2.3233 | 0.41368 | 0 | 62.1961 | 26.9247 | 6.9263 | 0.31638 | 5.2638 | 21.7639
56 | 20.4722 | 0.8401 | 0.90042 | 0.8551 | 0.058143 | 0 | 47.3489 | 20.4974 | 93.64% | 0.49747 | 0.04286 | 0.36182 | 227.6552 | 56 | 26.9247 | 2.3233 | 0.90537 | 2.3383 | 0.41898 | 0 | 62.6151 | 27.1061 | 7.1077 | 0.3205 | 5.4026 | 22.0827
57 | 20.4974 | 0.8551 | 0.90044 | 0.87011 | 0.060161 | 0 | 47.409 | 20.5234 | 93.64% | 0.52352 | 0.044378 | 0.38103 | 228.5212 | 57 | 27.1061 | 2.3383 | 0.90549 | 2.3534 | 0.42431 | 0 | 63.0394 | 27.2898 | 7.2915 | 0.32465 | 5.5431 | 22.3993
58 | 20.5234 | 0.87011 | 0.90047 | 0.88512 | 0.062213 | 0 | 47.4713 | 20.5503 | 93.64% | 0.55046 | 0.045922 | 0.40091 | 229.3723 | 58 | 27.2898 | 2.3534 | 0.90561 | 2.3685 | 0.42967 | 0 | 63.4691 | 27.4758 | 7.4775 | 0.32883 | 5.6854 | 22.714
59 | 20.5503 | 0.88512 | 0.90049 | 0.90013 | 0.064299 | 0 | 47.5356 | 20.5782 | 93.64% | 0.5783 | 0.047493 | 0.42147 | 230.2089 | 59 | 27.4758 | 2.3685 | 0.90573 | 2.3836 | 0.43507 | 0 | 63.9041 | 27.6641 | 7.6659 | 0.33304 | 5.8296 | 23.0266
60 | 20.5782 | 0.90013 | 0.90051 | 0.91514 | 0.066418 | 0 | 47.602 | 20.6069 | 93.64% | 0.60706 | 0.04909 | 0.44272 | 231.0316 | 60 | 27.6641 | 2.3836 | 0.90586 | 2.3987 | 0.4405 | 0 | 64.3446 | 27.8548 | 7.8566 | 0.33727 | 5.9756 | 23.3373
61 | 20.6069 | 0.91514 | 0.90054 | 0.93014 | 0.068572 | 0 | 47.6705 | 20.6366 | 93.64% | 0.63675 | 0.050713 | 0.46467 | 231.8408 | 61 | 27.8548 | 2.3987 | 0.90598 | 2.4138 | 0.44597 | 0 | 64.7906 | 28.0479 | 8.0497 | 0.34153 | 6.1235 | 23.646
62 | 20.6366 | 0.93014 | 0.90056 | 0.94515 | 0.070759 | 0 | 47.7413 | 20.6672 | 93.63% | 0.66739 | 0.052363 | 0.48734 | 232.6369 | 62 | 28.0479 | 2.4138 | 0.90611 | 2.4289 | 0.45147 | 0 | 65.2421 | 28.2433 | 8.2452 | 0.34582 | 6.2732 | 23.9528
63 | 20.6672 | 0.94515 | 0.90059 | 0.96016 | 0.07298 | 0 | 47.8143 | 20.6988 | 93.63% | 0.69899 | 0.054039 | 0.51074 | 233.4204 | 63 | 28.2433 | 2.4289 | 0.90623 | 2.444 | 0.457 | 0 | 65.6991 | 28.4412 | 8.4431 | 0.35013 | 6.4247 | 24.2577
64 | 20.6988 | 0.96016 | 0.90062 | 0.97517 | 0.075235 | 0 | 47.8895 | 20.7314 | 93.63% | 0.73156 | 0.055742 | 0.53487 | 234.1916 | 64 | 28.4412 | 2.444 | 0.90636 | 2.4591 | 0.46257 | 0 | 66.1616 | 28.6414 | 8.6434 | 0.35447 | 6.5782 | 24.5607
65 | 20.7314 | 0.97517 | 0.90065 | 0.99019 | 0.077523 | 0 | 47.967 | 20.765 | 93.63% | 0.76513 | 0.057471 | 0.55975 | 234.951 | 65 | 28.6414 | 2.4591 | 0.90649 | 2.4742 | 0.46817 | 0 | 66.6298 | 28.8441 | 8.8461 | 0.35884 | 6.7335 | 24.8618
66 | 20.765 | 0.99019 | 0.90068 | 1.0052 | 0.079846 | 0 | 48.0469 | 20.7995 | 93.63% | 0.7997 | 0.059227 | 0.58539 | 235.6988 | 66 | 28.8441 | 2.4742 | 0.90662 | 2.4893 | 0.47381 | 0 | 67.1036 | 29.0492 | 9.0513 | 0.36324 | 6.8908 | 25.1611
67 | 20.7995 | 1.0052 | 0.90071 | 1.0202 | 0.082202 | 0 | 48.1291 | 20.8351 | 93.63% | 0.8353 | 0.061009 | 0.6118 | 236.4355 | 67 | 29.0492 | 2.4893 | 0.90674 | 2.5045 | 0.47948 | 0 | 67.5831 | 29.2567 | 9.2589 | 0.36766 | 7.0499 | 25.4586
68 | 20.8351 | 1.0202 | 0.90074 | 1.0352 | 0.084592 | 0 | 48.2137 | 20.8717 | 93.63% | 0.87193 | 0.062818 | 0.63899 | 237.1614 | 68 | 29.2567 | 2.5045 | 0.90687 | 2.5196 | 0.48518 | 0 | 68.0683 | 29.4668 | 9.469 | 0.37211 | 7.211 | 25.7542
69 | 20.8717 | 1.0352 | 0.90077 | 1.0502 | 0.087015 | 0 | 48.3007 | 20.9094 | 93.63% | 0.9096 | 0.064653 | 0.66698 | 237.8767 | 69 | 29.4668 | 2.5196 | 0.907 | 2.5347 | 0.49092 | 0 | 68.5592 | 29.6793 | 9.6815 | 0.37659 | 7.3741 | 26.0481
70 | 20.9094 | 1.0502 | 0.9008 | 1.0652 | 0.089473 | 0 | 48.3902 | 20.9481 | 93.63% | 0.94834 | 0.066515 | 0.69577 | 238.5818 | 70 | 29.6793 | 2.5347 | 0.90713 | 2.5498 | 0.49669 | 0 | 69.0559 | 29.8943 | 9.8966 | 0.3811 | 7.539 | 26.3403
71 | 20.9481 | 1.0652 | 0.90083 | 1.0803 | 0.091964 | 0 | 48.4821 | 20.9879 | 93.63% | 0.98816 | 0.068403 | 0.72538 | 239.2769 | 71 | 29.8943 | 2.5498 | 0.90726 | 2.5649 | 0.5025 | 0 | 69.5584 | 30.1119 | 10.1142 | 0.38563 | 7.706 | 26.6307
72 | 20.9879 | 1.0803 | 0.90087 | 1.0953 | 0.094488 | 0 | 48.5766 | 21.0288 | 93.63% | 1.0291 | 0.070318 | 0.75583 | 239.9624 | 72 | 30.1119 | 2.5649 | 0.9074 | 2.5801 | 0.50834 | 0 | 70.0667 | 30.3319 | 10.3343 | 0.39019 | 7.8749 | 26.9194
73 | 21.0288 | 1.0953 | 0.9009 | 1.1103 | 0.097047 | 0 | 48.6737 | 21.0709 | 93.63% | 1.0711 | 0.072259 | 0.78711 | 240.6385 | 73 | 30.3319 | 2.5801 | 0.90753 | 2.5952 | 0.51421 | 0 | 70.5809 | 30.5545 | 10.5569 | 0.39478 | 8.0458 | 27.2064
74 | 21.0709 | 1.1103 | 0.90094 | 1.1253 | 0.099639 | 0 | 48.7733 | 21.114 | 93.62% | 1.1142 | 0.074226 | 0.81924 | 241.3055 | 74 | 30.5545 | 2.5952 | 0.90766 | 2.6103 | 0.52012 | 0 | 71.1011 | 30.7797 | 10.7822 | 0.39939 | 8.2187 | 27.4918
75 | 21.114 | 1.1253 | 0.90098 | 1.1403 | 0.10226 | 0 | 48.8756 | 21.1583 | 93.62% | 1.1585 | 0.076221 | 0.85223 | 241.9635 | 75 | 30.7797 | 2.6103 | 0.90779 | 2.6254 | 0.52606 | 0 | 71.6271 | 31.0074 | 11.0099 | 0.40404 | 8.3936 | 27.7755
76 | 21.1583 | 1.1403 | 0.90101 | 1.1553 | 0.10492 | 0 | 48.9805 | 21.2037 | 93.62% | 1.204 | 0.078241 | 0.88611 | 242.6129 | 76 | 31.0074 | 2.6254 | 0.90793 | 2.6406 | 0.53204 | 0 | 72.1592 | 31.2377 | 11.2403 | 0.40871 | 8.5705 | 28.0575
77 | 21.2037 | 1.1553 | 0.90105 | 1.1704 | 0.10762 | 0 | 49.0881 | 21.2503 | 93.62% | 1.2506 | 0.080289 | 0.92086 | 243.2539 | 77 | 31.2377 | 2.6406 | 0.90806 | 2.6557 | 0.53805 | 0 | 72.6972 | 31.4707 | 11.4733 | 0.41341 | 8.7495 | 28.338
78 | 21.2503 | 1.1704 | 0.90109 | 1.1854 | 0.11034 | 0 | 49.1985 | 21.298 | 93.62% | 1.2983 | 0.082362 | 0.95652 | 243.8866 | 78 | 31.4707 | 2.6557 | 0.9082 | 2.6708 | 0.5441 | 0 | 73.2413 | 31.7062 | 11.7089 | 0.41813 | 8.9305 | 28.6168
79 | 21.298 | 1.1854 | 0.90113 | 1.2004 | 0.1131 | 0 | 49.3116 | 21.347 | 93.62% | 1.3473 | 0.084463 | 0.99308 | 244.5113 | 79 | 31.7062 | 2.6708 | 0.90833 | 2.686 | 0.55018 | 0 | 73.7915 | 31.9444 | 11.9471 | 0.42289 | 9.1136 | 28.8941
80 | 21.347 | 1.2004 | 0.90117 | 1.2154 | 0.1159 | 0 | 49.4275 | 21.3972 | 93.62% | 1.3975 | 0.08659 | 1.0306 | 245.1282 | 80 | 31.9444 | 2.686 | 0.90847 | 2.7011 | 0.55629 | 0 | 74.3478 | 32.1852 | 12.188 | 0.42767 | 9.2987 | 29.1698
81 | 21.3972 | 1.2154 | 0.90122 | 1.2304 | 0.11873 | 0 | 49.5462 | 21.4486 | 93.62% | 1.4489 | 0.088743 | 1.069 | 245.7375 | 81 | 32.1852 | 2.7011 | 0.9086 | 2.7163 | 0.56244 | 0 | 74.9102 | 32.4287 | 12.4315 | 0.43248 | 9.4859 | 29.4439
82 | 21.4486 | 1.2304 | 0.90126 | 1.2455 | 0.12159 | 0 | 49.6678 | 21.5012 | 93.62% | 1.5015 | 0.090923 | 1.1083 | 246.3393 | 82 | 32.4287 | 2.7163 | 0.90874 | 2.7314 | 0.56862 | 0 | 75.4788 | 32.6748 | 12.6777 | 0.43731 | 9.6752 | 29.7165
83 | 21.5012 | 1.2455 | 0.9013 | 1.2605 | 0.12448 | 0 | 49.7923 | 21.5551 | 93.61% | 1.5554 | 0.093129 | 1.1487 | 246.9339 | 83 | 32.6748 | 2.7314 | 0.90888 | 2.7466 | 0.57483 | 0 | 76.0537 | 32.9237 | 12.9266 | 0.44218 | 9.8667 | 29.9876
84 | 21.5551 | 1.2605 | 0.90135 | 1.2755 | 0.12741 | 0 | 49.9197 | 21.6102 | 93.61% | 1.6106 | 0.095363 | 1.1899 | 247.5214 | 84 | 32.9237 | 2.7466 | 0.90902 | 2.7617 | 0.58108 | 0 | 76.6347 | 33.1752 | 13.1782 | 0.44707 | 10.0602 | 30.2573
85 | 21.6102 | 1.2755 | 0.90139 | 1.2905 | 0.13037 | 0 | 50.05 | 21.6667 | 93.61% | 1.6671 | 0.097622 | 1.2322 | 248.1019 | 85 | 33.1752 | 2.7617 | 0.90916 | 2.7769 | 0.58737 | 0 | 77.2221 | 33.4295 | 13.4326 | 0.45199 | 10.2559 | 30.5254
86 | 21.6667 | 1.2905 | 0.90144 | 1.3055 | 0.13337 | 0 | 50.1834 | 21.7244 | 93.61% | 1.7248 | 0.099908 | 1.2755 | 248.6757 | 86 | 33.4295 | 2.7769 | 0.90929 | 2.792 | 0.59369 | 0 | 77.8158 | 33.6865 | 13.6896 | 0.45693 | 10.4537 | 30.7921
87 | 21.7244 | 1.3055 | 0.90149 | 1.3206 | 0.1364 | 0 | 50.3198 | 21.7835 | 93.61% | 1.7839 | 0.10222 | 1.3197 | 249.2429 | 87 | 33.6865 | 2.792 | 0.90943 | 2.8072 | 0.60004 | 0 | 78.4158 | 33.9462 | 13.9495 | 0.46191 | 10.6536 | 31.0573
88 | 21.7835 | 1.3206 | 0.90154 | 1.3356 | 0.13946 | 0 | 50.4593 | 21.8438 | 93.61% | 1.8443 | 0.10456 | 1.365 | 249.8037 | 88 | 33.9462 | 2.8072 | 0.90957 | 2.8223 | 0.60643 | 0 | 79.0223 | 34.2088 | 14.212 | 0.46691 | 10.8557 | 31.3211
89 | 21.8438 | 1.3356 | 0.90159 | 1.3506 | 0.14256 | 0 | 50.6018 | 21.9056 | 93.61% | 1.906 | 0.10693 | 1.4113 | 250.3581 | 89 | 34.2088 | 2.8223 | 0.90971 | 2.8375 | 0.61285 | 0 | 79.6351 | 34.4741 | 14.4774 | 0.47194 | 11.06 | 31.5835
90 | 21.9056 | 1.3506 | 0.90164 | 1.3657 | 0.14569 | 0 | 50.7475 | 21.9686 | 93.61% | 1.9691 | 0.10932 | 1.4586 | 250.9064 | 90 | 34.4741 | 2.8375 | 0.90985 | 2.8527 | 0.6193 | 0 | 80.2544 | 34.7422 | 14.7456 | 0.477 | 11.2665 | 31.8444
91 | 21.9686 | 1.3657 | 0.90169 | 1.3807 | 0.14885 | 0 | 50.8964 | 22.0331 | 93.6% | 2.0335 | 0.11174 | 1.507 | 251.4487 | 91 | 34.7422 | 2.8527 | 0.91 | 2.8678 | 0.62579 | 0 | 80.8802 | 35.0131 | 15.0165 | 0.48208 | 11.4752 | 32.104
92 | 22.0331 | 1.3807 | 0.90174 | 1.3957 | 0.15205 | 0 | 51.0484 | 22.0989 | 93.6% | 2.0994 | 0.11418 | 1.5564 | 251.985 | 92 | 35.0131 | 2.8678 | 0.91014 | 2.883 | 0.63232 | 0 | 81.5125 | 35.2868 | 15.2903 | 0.4872 | 11.6861 | 32.3622
93 | 22.0989 | 1.3957 | 0.9018 | 1.4107 | 0.15528 | 0 | 51.2037 | 22.1661 | 93.6% | 2.1666 | 0.11666 | 1.6069 | 252.5156 | 93 | 35.2868 | 2.883 | 0.91028 | 2.8982 | 0.63888 | 0 | 82.1514 | 35.5634 | 15.567 | 0.49234 | 11.8993 | 32.6191
94 | 22.1661 | 1.4107 | 0.90185 | 1.4258 | 0.15855 | 0 | 51.3623 | 22.2347 | 93.6% | 2.2353 | 0.11916 | 1.6585 | 253.0405 | 94 | 35.5634 | 2.8982 | 0.91042 | 2.9133 | 0.64547 | 0 | 82.7969 | 35.8428 | 15.8464 | 0.49751 | 12.1147 | 32.8746
95 | 22.2347 | 1.4258 | 0.90191 | 1.4408 | 0.16184 | 0 | 51.5241 | 22.3048 | 93.6% | 2.3053 | 0.12168 | 1.7111 | 253.5599 | 95 | 35.8428 | 2.9133 | 0.91056 | 2.9285 | 0.6521 | 0 | 83.449 | 36.1251 | 16.1288 | 0.5027 | 12.3323 | 33.1288
96 | 22.3048 | 1.4408 | 0.90197 | 1.4558 | 0.16518 | 0 | 51.6893 | 22.3763 | 93.6% | 2.3769 | 0.12423 | 1.7649 | 254.0738 | 96 | 36.1251 | 2.9285 | 0.91071 | 2.9437 | 0.65876 | 0 | 84.1077 | 36.4103 | 16.414 | 0.50793 | 12.5522 | 33.3816
97 | 22.3763 | 1.4558 | 0.90202 | 1.4709 | 0.16854 | 0 | 51.8578 | 22.4493 | 93.59% | 2.4498 | 0.12681 | 1.8198 | 254.5825 | 97 | 36.4103 | 2.9437 | 0.91085 | 2.9589 | 0.66545 | 0 | 84.7732 | 36.6983 | 16.7022 | 0.51318 | 12.7743 | 33.6332
98 | 22.4493 | 1.4709 | 0.90208 | 1.4859 | 0.17194 | 0 | 52.0298 | 22.5237 | 93.59% | 2.5243 | 0.12942 | 1.8758 | 255.0859 | 98 | 36.6983 | 2.9589 | 0.91099 | 2.9741 | 0.67218 | 0 | 85.4454 | 36.9893 | 16.9932 | 0.51846 | 12.9988 | 33.8835
99 | 22.5237 | 1.4859 | 0.90214 | 1.5009 | 0.17537 | 0 | 52.2051 | 22.5996 | 93.59% | 2.6002 | 0.13205 | 1.933 | 255.5843 | 99 | 36.9893 | 2.9741 | 0.91114 | 2.9892 | 0.67895 | 0 | 86.1243 | 37.2832 | 17.2872 | 0.52377 | 13.2255 | 34.1325
100 | 22.5996 | 1.5009 | 0.9022 | 1.516 | 0.17884 | 0 | 52.384 | 22.677 | 93.59% | 2.6777 | 0.13471 | 1.9913 | 256.0777 | 100 | 37.2832 | 2.9892 | 0.91128 | 3.0044 | 0.68575 | 0 | 86.8101 | 37.5801 | 17.5842 | 0.52911 | 13.4545 | 34.3802
101 | 22.677 | 1.516 | 0.90226 | 1.531 | 0.18234 | 0 | 52.5663 | 22.756 | 93.59% | 2.7566 | 0.1374 | 2.0508 | 256.5661 | 101 | 37.5801 | 3.0044 | 0.91143 | 3.0196 | 0.69258 | 0 | 87.5026 | 37.8799 | 17.884 | 0.53447 | 13.6859 | 34.6267
102 | 22.756 | 1.531 | 0.90233 | 1.5461 | 0.18587 | 0 | 52.7522 | 22.8364 | 93.59% | 2.8371 | 0.14011 | 2.1115 | 257.0498 | 102 | 37.8799 | 3.0196 | 0.91157 | 3.0348 | 0.69945 | 0 | 88.2021 | 38.1827 | 18.1869 | 0.53986 | 13.9196 | 34.8719
103 | 22.8364 | 1.5461 | 0.90239 | 1.5611 | 0.18944 | 0 | 52.9416 | 22.9185 | 93.58% | 2.9191 | 0.14285 | 2.1733 | 257.5288 | 103 | 38.1827 | 3.0348 | 0.91172 | 3.05 | 0.70635 | 0 | 88.9084 | 38.4885 | 18.4928 | 0.54528 | 14.1557 | 35.1159
104 | 22.9185 | 1.5611 | 0.90246 | 1.5761 | 0.19304 | 0 | 53.1347 | 23.002 | 93.58% | 3.0027 | 0.14561 | 2.2363 | 258.0031 | 104 | 38.4885 | 3.05 | 0.91186 | 3.0652 | 0.71329 | 0 | 89.6217 | 38.7973 | 18.8016 | 0.55073 | 14.3941 | 35.3587
105 | 23.002 | 1.5761 | 0.90252 | 1.5912 | 0.19668 | 0 | 53.3313 | 23.0872 | 93.58% | 3.0879 | 0.14841 | 2.3006 | 258.473 | 105 | 38.7973 | 3.0652 | 0.91201 | 3.0804 | 0.72026 | 0 | 90.342 | 39.1091 | 19.1135 | 0.5562 | 14.6349 | 35.6003
106 | 23.0872 | 1.5912 | 0.90259 | 1.6062 | 0.20034 | 0 | 53.5317 | 23.1739 | 93.58% | 3.1746 | 0.15123 | 2.366 | 258.9384 | 106 | 39.1091 | 3.0804 | 0.91215 | 3.0956 | 0.72727 | 0 | 91.0693 | 39.4239 | 19.4284 | 0.56171 | 14.878 | 35.8407
107 | 23.1739 | 1.6062 | 0.90266 | 1.6213 | 0.20405 | 0 | 53.7357 | 23.2622 | 93.58% | 3.263 | 0.15407 | 2.4327 | 259.3994 | 107 | 39.4239 | 3.0956 | 0.9123 | 3.1108 | 0.73431 | 0 | 91.8036 | 39.7418 | 19.7463 | 0.56724 | 15.1236 | 36.0799
108 | 23.2622 | 1.6213 | 0.90272 | 1.6363 | 0.20778 | 0 | 53.9435 | 23.3522 | 93.58% | 3.3529 | 0.15694 | 2.5007 | 259.8561 | 108 | 39.7418 | 3.1108 | 0.91245 | 3.126 | 0.74138 | 0 | 92.545 | 40.0628 | 20.0674 | 0.5728 | 15.3716 | 36.3179
109 | 23.3522 | 1.6363 | 0.90279 | 1.6514 | 0.21155 | 0 | 54.1551 | 23.4438 | 93.57% | 3.4445 | 0.15984 | 2.5699 | 260.3087 | 109 | 40.0628 | 3.126 | 0.91259 | 3.1412 | 0.74849 | 0 | 93.2934 | 40.3868 | 20.3915 | 0.57839 | 15.6219 | 36.5548
110 | 23.4438 | 1.6514 | 0.90286 | 1.6664 | 0.21535 | 0 | 54.3704 | 23.537 | 93.57% | 3.5378 | 0.16277 | 2.6403 | 260.7571 | 110 | 40.3868 | 3.1412 | 0.91274 | 3.1564 | 0.75564 | 0 | 94.0491 | 40.7139 | 20.7187 | 0.584 | 15.8748 | 36.7906
111 | 23.537 | 1.6664 | 0.90294 | 1.6814 | 0.21919 | 0 | 54.5896 | 23.6319 | 93.57% | 3.6327 | 0.16572 | 2.7121 | 261.2015 | 111 | 40.7139 | 3.1564 | 0.91289 | 3.1717 | 0.76282 | 0 | 94.8119 | 41.0441 | 21.049 | 0.58965 | 16.13 | 37.0252
112 | 23.6319 | 1.6814 | 0.90301 | 1.6965 | 0.22306 | 0 | 54.8127 | 23.7284 | 93.57% | 3.7293 | 0.1687 | 2.7851 | 261.6419 | 112 | 41.0441 | 3.1717 | 0.91303 | 3.1869 | 0.77003 | 0 | 95.5819 | 41.3775 | 21.3824 | 0.59532 | 16.3877 | 37.2586
113 | 23.7284 | 1.6965 | 0.90308 | 1.7116 | 0.22696 | 0 | 55.0396 | 23.8267 | 93.57% | 3.8276 | 0.17171 | 2.8595 | 262.0784 | 113 | 41.3775 | 3.1869 | 0.91318 | 3.2021 | 0.77728 | 0 | 96.3592 | 41.7139 | 21.7189 | 0.60102 | 16.6479 | 37.491
114 | 23.8267 | 1.7116 | 0.90316 | 1.7266 | 0.2309 | 0 | 55.2705 | 23.9266 | 93.56% | 3.9275 | 0.17474 | 2.9351 | 262.5111 | 114 | 41.7139 | 3.2021 | 0.91333 | 3.2173 | 0.78456 | 0 | 97.1438 | 42.0536 | 22.0587 | 0.60674 | 16.9106 | 37.7223
115 | 23.9266 | 1.7266 | 0.90323 | 1.7417 | 0.23487 | 0 | 55.5054 | 24.0283 | 93.56% | 4.0292 | 0.1778 | 3.0121 | 262.9399 | 115 | 42.0536 | 3.2173 | 0.91348 | 3.2325 | 0.79188 | 0 | 97.9357 | 42.3964 | 22.4015 | 0.6125 | 17.1757 | 37.9524
116 | 24.0283 | 1.7417 | 0.90331 | 1.7567 | 0.23887 | 0 | 55.7443 | 24.1317 | 93.56% | 4.1327 | 0.18089 | 3.0904 | 263.3651 | 116 | 42.3964 | 3.2325 | 0.91363 | 3.2478 | 0.79923 | 0 | 98.7349 | 42.7424 | 22.7476 | 0.61828 | 17.4434 | 38.1815
117 | 24.1317 | 1.7567 | 0.90339 | 1.7718 | 0.24291 | 0 | 55.9872 | 24.2369 | 93.56% | 4.2378 | 0.18401 | 3.17 | 263.7867 | 117 | 42.7424 | 3.2478 | 0.91377 | 3.263 | 0.80662 | 0 | 99.5415 | 43.0916 | 23.0969 | 0.6241 | 17.7135 | 38.4095
118 | 24.2369 | 1.7718 | 0.90347 | 1.7868 | 0.24698 | 0 | 56.2342 | 24.3438 | 93.55% | 4.3448 | 0.18715 | 3.2511 | 264.2046 | 118 | 43.0916 | 3.263 | 0.91392 | 3.2782 | 0.81404 | 0 | 100.3555 | 43.444 | 23.4494 | 0.62994 | 17.9862 | 38.6365
119 | 24.3438 | 1.7868 | 0.90354 | 1.8019 | 0.25109 | 0 | 56.4852 | 24.4525 | 93.55% | 4.4535 | 0.19031 | 3.3334 | 264.619 | 119 | 43.444 | 3.2782 | 0.91407 | 3.2935 | 0.8215 | 0 | 101.177 | 43.7996 | 23.8051 | 0.63581 | 18.2615 | 38.8624
120 | 24.4525 | 1.8019 | 0.90363 | 1.8169 | 0.25522 | 0 | 56.7405 | 24.563 | 93.55% | 4.564 | 0.19351 | 3.4172 | 265.03 | 120 | 43.7996 | 3.2935 | 0.91422 | 3.3087 | 0.82899 | 0 | 102.006 | 44.1585 | 24.164 | 0.6417 | 18.5393 | 39.0872
121 | 24.563 | 1.8169 | 0.90371 | 1.832 | 0.2594 | 0 | 56.9999 | 24.6753 | 93.55% | 4.6763 | 0.19673 | 3.5024 | 265.4376 | 121 | 44.1585 | 3.3087 | 0.91437 | 3.3239 | 0.83651 | 0 | 102.8425 | 44.5206 | 24.5262 | 0.64763 | 18.8196 | 39.311
122 | 24.6753 | 1.832 | 0.90379 | 1.8471 | 0.2636 | 0 | 57.2635 | 24.7894 | 93.55% | 4.7905 | 0.19998 | 3.5889 | 265.8418 | 122 | 44.5206 | 3.3239 | 0.91452 | 3.3392 | 0.84407 | 0 | 103.6866 | 44.886 | 24.8917 | 0.65358 | 19.1026 | 39.5338
123 | 24.7894 | 1.8471 | 0.90387 | 1.8621 | 0.26784 | 0 | 57.5313 | 24.9053 | 93.54% | 4.9065 | 0.20325 | 3.6769 | 266.2427 | 123 | 44.886 | 3.3392 | 0.91467 | 3.3544 | 0.85167 | 0 | 104.5383 | 45.2547 | 25.2605 | 0.65956 | 19.3881 | 39.7555
124 | 24.9053 | 1.8621 | 0.90396 | 1.8772 | 0.27212 | 0 | 57.8034 | 25.0231 | 93.54% | 5.0243 | 0.20656 | 3.7664 | 266.6404 | 124 | 45.2547 | 3.3544 | 0.91482 | 3.3697 | 0.8593 | 0 | 105.3976 | 45.6267 | 25.6325 | 0.66557 | 19.6762 | 39.9763
125 | 25.0231 | 1.8772 | 0.90404 | 1.8923 | 0.27642 | 0 | 58.0798 | 25.1428 | 93.54% | 5.144 | 0.20989 | 3.8572 | 267.0348 | 125 | 45.6267 | 3.3697 | 0.91497 | 3.3849 | 0.86696 | 0 | 106.2645 | 46.002 | 26.0079 | 0.67161 | 19.967 | 40.1961
126 | 25.1428 | 1.8923 | 0.90413 | 1.9073 | 0.28076 | 0 | 58.3606 | 25.2643 | 93.54% | 5.2655 | 0.21324 | 3.9495 | 267.4262 | 126 | 46.002 | 3.3849 | 0.91512 | 3.4002 | 0.87466 | 0 | 107.1392 | 46.3806 | 26.3867 | 0.67767 | 20.2603 | 40.4148
127 | 25.2643 | 1.9073 | 0.90422 | 1.9224 | 0.28514 | 0 | 58.6458 | 25.3878 | 93.53% | 5.389 | 0.21663 | 4.0433 | 267.8144 | 127 | 46.3806 | 3.4002 | 0.91527 | 3.4154 | 0.88239 | 0 | 108.0216 | 46.7626 | 26.7687 | 0.68377 | 20.5563 | 40.6326
128 | 25.3878 | 1.9224 | 0.9043 | 1.9375 | 0.28955 | 0 | 58.9353 | 25.5131 | 93.53% | 5.5144 | 0.22004 | 4.1386 | 268.1996 | 128 | 46.7626 | 3.4154 | 0.91542 | 3.4307 | 0.89016 | 0 | 108.9118 | 47.1479 | 27.1542 | 0.68989 | 20.855 | 40.8494
129 | 25.5131 | 1.9375 | 0.90439 | 1.9526 | 0.29399 | 0 | 59.2293 | 25.6404 | 93.53% | 5.6417 | 0.22347 | 4.2353 | 268.5818 | 129 | 47.1479 | 3.4307 | 0.91557 | 3.4459 | 0.89797 | 0 | 109.8097 | 47.5367 | 27.543 | 0.69604 | 21.1563 | 41.0653
130 | 25.6404 | 1.9526 | 0.90448 | 1.9676 | 0.29846 | 0 | 59.5278 | 25.7696 | 93.52% | 5.7709 | 0.22694 | 4.3335 | 268.9611 | 130 | 47.5367 | 3.4459 | 0.91572 | 3.4612 | 0.90581 | 0 | 110.7155 | 47.9288 | 27.9352 | 0.70222 | 21.4603 | 41.2802
131 | 25.7696 | 1.9676 | 0.90457 | 1.9827 | 0.30297 | 0 | 59.8307 | 25.9007 | 93.52% | 5.9021 | 0.23043 | 4.4333 | 269.3374 | 131 | 47.9288 | 3.4612 | 0.91587 | 3.4765 | 0.91368 | 0 | 111.6292 | 48.3243 | 28.3308 | 0.70843 | 21.767 | 41.4941
132 | 25.9007 | 1.9827 | 0.90467 | 1.9978 | 0.30752 | 0 | 60.1382 | 26.0339 | 93.52% | 6.0353 | 0.23394 | 4.5346 | 269.7109 | 132 | 48.3243 | 3.4765 | 0.91602 | 3.4917 | 0.92159 | 0 | 112.5508 | 48.7233 | 28.7299 | 0.71466 | 22.0764 | 41.7071
133 | 26.0339 | 1.9978 | 0.90476 | 2.0129 | 0.31209 | 0 | 60.4503 | 26.169 | 93.52% | 6.1704 | 0.23749 | 4.6374 | 270.0816 | 133 | 48.7233 | 3.4917 | 0.91617 | 3.507 | 0.92953 | 0 | 113.4803 | 49.1257 | 29.1324 | 0.72093 | 22.3884 | 41.9192
134 | 26.169 | 2.0129 | 0.90485 | 2.0279 | 0.3167 | 0 | 60.767 | 26.3061 | 93.51% | 6.3075 | 0.24106 | 4.7417 | 270.4495 | 134 | 49.1257 | 3.507 | 0.91632 | 3.5223 | 0.93751 | 0 | 114.4178 | 49.5315 | 29.5383 | 0.72722 | 22.7033 | 42.1304
135 | 26.3061 | 2.0279 | 0.90495 | 2.043 | 0.32135 | 0 | 61.0884 | 26.4452 | 93.51% | 6.4467 | 0.24466 | 4.8476 | 270.8146 | 135 | 49.5315 | 3.5223 | 0.91647 | 3.5376 | 0.94552 | 0 | 115.3634 | 49.9408 | 29.9477 | 0.73354 | 23.0208 | 42.3406
136 | 26.4452 | 2.043 | 0.90504 | 2.0581 | 0.32603 | 0 | 61.4144 | 26.5863 | 93.51% | 6.5878 | 0.24829 | 4.9551 | 271.1771 | 136 | 49.9408 | 3.5376 | 0.91662 | 3.5528 | 0.95357 | 0 | 116.3169 | 50.3536 | 30.3606 | 0.73989 | 23.3411 | 42.5499
137 | 26.5863 | 2.0581 | 0.90514 | 2.0732 | 0.33074 | 0 | 61.7451 | 26.7295 | 93.51% | 6.731 | 0.25194 | 5.0642 | 271.5369 | 137 | 50.3536 | 3.5528 | 0.91677 | 3.5681 | 0.96165 | 0 | 117.2786 | 50.7699 | 30.777 | 0.74627 | 23.6642 | 42.7584
138 | 26.7295 | 2.0732 | 0.90524 | 2.0883 | 0.33548 | 0 | 62.0806 | 26.8747 | 93.5% | 6.8763 | 0.25562 | 5.1749 | 271.8941 | 138 | 50.7699 | 3.5681 | 0.91693 | 3.5834 | 0.96977 | 0 | 118.2483 | 51.1898 | 31.1969 | 0.75268 | 23.99 | 42.9659
139 | 26.8747 | 2.0883 | 0.90533 | 2.1034 | 0.34026 | 0 | 62.4209 | 27.022 | 93.5% | 7.0236 | 0.25933 | 5.2871 | 272.2487 | 139 | 51.1898 | 3.5834 | 0.91708 | 3.5987 | 0.97792 | 0 | 119.2263 | 51.6131 | 31.6204 | 0.75911 | 24.3186 | 43.1725
140 | 27.022 | 2.1034 | 0.90543 | 2.1185 | 0.34508 | 0 | 62.766 | 27.1714 | 93.5% | 7.1731 | 0.26306 | 5.401 | 272.6007 | 140 | 51.6131 | 3.5987 | 0.91723 | 3.614 | 0.98611 | 0 | 120.2124 | 52.04 | 32.0474 | 0.76557 | 24.65 | 43.3783
141 | 27.1714 | 2.1185 | 0.90553 | 2.1336 | 0.34992 | 0 | 63.1159 | 27.3229 | 93.49% | 7.3246 | 0.26682 | 5.5165 | 272.9503 | 141 | 52.04 | 3.614 | 0.91738 | 3.6293 | 0.99433 | 0 | 121.2067 | 52.4704 | 32.4779 | 0.77206 | 24.9843 | 43.5832
142 | 27.3229 | 2.1336 | 0.90563 | 2.1486 | 0.3548 | 0 | 63.4707 | 27.4765 | 93.49% | 7.4782 | 0.27061 | 5.6336 | 273.2974 | 142 | 52.4704 | 3.6293 | 0.91753 | 3.6446 | 1.0026 | 0 | 122.2093 | 52.9045 | 32.912 | 0.77858 | 25.3213 | 43.7873
143 | 27.4765 | 2.1486 | 0.90573 | 2.1637 | 0.35972 | 0 | 63.8304 | 27.6322 | 93.49% | 7.634 | 0.27443 | 5.7524 | 273.642 | 143 | 52.9045 | 3.6446 | 0.91768 | 3.6598 | 1.0109 | 0 | 123.2202 | 53.3421 | 33.3497 | 0.78513 | 25.6612 | 43.9904
144 | 27.6322 | 2.1637 | 0.90584 | 2.1788 | 0.36467 | 0 | 64.1951 | 27.7901 | 93.48% | 7.7919 | 0.27827 | 5.8729 | 273.9843 | 144 | 53.3421 | 3.6598 | 0.91783 | 3.6751 | 1.0192 | 0 | 124.2394 | 53.7833 | 33.7911 | 0.79171 | 26.0039 | 44.1928
145 | 27.7901 | 2.1788 | 0.90594 | 2.1939 | 0.36965 | 0 | 64.5647 | 27.9501 | 93.48% | 7.9519 | 0.28214 | 5.9951 | 274.3241 | 145 | 53.7833 | 3.6751 | 0.91798 | 3.6904 | 1.0276 | 0 | 125.267 | 54.2281 | 34.236 | 0.79832 | 26.3495 | 44.3943
146 | 27.9501 | 2.1939 | 0.90604 | 2.209 | 0.37466 | 0 | 64.9394 | 28.1123 | 93.48% | 8.1142 | 0.28604 | 6.1189 | 274.6616 | 146 | 54.2281 | 3.6904 | 0.91813 | 3.7057 | 1.036 | 0 | 126.3029 | 54.6766 | 34.6846 | 0.80495 | 26.698 | 44.5949
147 | 28.1123 | 2.209 | 0.90615 | 2.2241 | 0.37971 | 0 | 65.3191 | 28.2767 | 93.48% | 8.2786 | 0.28996 | 6.2444 | 274.9969 | 147 | 54.6766 | 3.7057 | 0.91829 | 3.721 | 1.0444 | 0 | 127.3473 | 55.1287 | 35.1368 | 0.81161 | 27.0493 | 44.7948
148 | 28.2767 | 2.2241 | 0.90626 | 2.2392 | 0.3848 | 0 | 65.7039 | 28.4432 | 93.47% | 8.4452 | 0.29391 | 6.3716 | 275.3298 | 148 | 55.1287 | 3.721 | 0.91844 | 3.7364 | 1.0529 | 0 | 128.4002 | 55.5845 | 35.5927 | 0.8183 | 27.4036 | 44.9938
149 | 28.4432 | 2.2392 | 0.90636 | 2.2544 | 0.38992 | 0 | 66.0938 | 28.612 | 93.47% | 8.614 | 0.29789 | 6.5006 | 275.6605 | 149 | 55.5845 | 3.7364 | 0.91859 | 3.7517 | 1.0614 | 0 | 129.4616 | 56.044 | 36.0523 | 0.82502 | 27.7607 | 45.192
150 | 28.612 | 2.2544 | 0.90647 | 2.2695 | 0.39507 | 0 | 66.4889 | 28.7831 | 93.47% | 8.7851 | 0.3019 | 6.6313 | 275.989 | 150 | 56.044 | 3.7517 | 0.91874 | 3.767 | 1.0699 | 0 | 130.5315 | 56.5071 | 36.5155 | 0.83177 | 28.1208 | 45.3893
151 | 28.7831 | 2.2695 | 0.90658 | 2.2846 | 0.40025 | 0 | 66.8891 | 28.9563 | 93.46% | 8.9584 | 0.30593 | 6.7637 | 276.3153 | 151 | 56.5071 | 3.767 | 0.91889 | 3.7823 | 1.0785 | 0 | 131.61 | 56.974 | 36.9825 | 0.83855 | 28.4838 | 45.5859
152 | 28.9563 | 2.2846 | 0.90669 | 2.2997 | 0.40547 | 0 | 67.2946 | 29.1319 | 93.46% | 9.134 | 0.30999 | 6.8979 | 276.6394 | 152 | 56.974 | 3.7823 | 0.91904 | 3.7976 | 1.0871 | 0 | 132.6971 | 57.4446 | 37.4532 | 0.84535 | 28.8498 | 45.7817
153 | 29.1319 | 2.2997 | 0.9068 | 2.3148 | 0.41072 | 0 | 67.7053 | 29.3097 | 93.46% | 9.3118 | 0.31408 | 7.0339 | 276.9614 | 153 | 57.4446 | 3.7976 | 0.91919 | 3.8129 | 1.0957 | 0 | 133.7928 | 57.919 | 37.9277 | 0.85219 | 29.2187 | 45.9767
154 | 29.3097 | 2.3148 | 0.90691 | 2.3299 | 0.41601 | 0 | 68.1213 | 29.4898 | 93.45% | 9.4919 | 0.3182 | 7.1716 | 277.2813 | 154 | 57.919 | 3.8129 | 0.91934 | 3.8283 | 1.1044 | 0 | 134.8972 | 58.3971 | 38.4059 | 0.85905 | 29.5906 | 46.1709
155 | 29.4898 | 2.3299 | 0.90702 | 2.345 | 0.42133 | 0 | 68.5427 | 29.6722 | 93.45% | 9.6744 | 0.32234 | 7.3112 | 277.5992 | 155 | 58.3971 | 3.8283 | 0.9195 | 3.8436 | 1.1131 | 0 | 136.0104 | 58.8789 | 38.8879 | 0.86594 | 29.9654 | 46.3643
156 | 29.6722 | 2.345 | 0.90713 | 2.3601 | 0.42669 | 0 | 68.9694 | 29.8569 | 93.45% | 9.8591 | 0.32651 | 7.4525 | 277.9149 | 156 | 58.8789 | 3.8436 | 0.91965 | 3.8589 | 1.1219 | 0 | 137.1322 | 59.3646 | 39.3737 | 0.87286 | 30.3433 | 46.557
157 | 29.8569 | 2.3601 | 0.90724 | 2.3753 | 0.43208 | 0 | 69.4014 | 30.0439 | 93.44% | 10.0462 | 0.33071 | 7.5957 | 278.2287 | 157 | 59.3646 | 3.8589 | 0.9198 | 3.8742 | 1.1307 | 0 | 138.2629 | 59.8541 | 39.8632 | 0.87981 | 30.7242 | 46.7489
158 | 30.0439 | 2.3753 | 0.90735 | 2.3904 | 0.4375 | 0 | 69.8389 | 30.2333 | 93.44% | 10.2357 | 0.33493 | 7.7407 | 278.5405 | 158 | 59.8541 | 3.8742 | 0.91995 | 3.8896 | 1.1395 | 0 | 139.4024 | 60.3474 | 40.3566 | 0.88679 | 31.1081 | 46.94
159 | 30.2333 | 2.3904 | 0.90747 | 2.4055 | 0.44296 | 0 | 70.2819 | 30.4251 | 93.44% | 10.4275 | 0.33918 | 7.8875 | 278.8503 | 159 | 60.3474 | 3.8896 | 0.9201 | 3.9049 | 1.1483 | 0 | 140.5507 | 60.8445 | 40.8539 | 0.8938 | 31.495 | 47.1304
160 | 30.4251 | 2.4055 | 0.90758 | 2.4206 | 0.44845 | 0 | 70.7303 | 30.6192 | 93.43% | 10.6216 | 0.34346 | 8.0362 | 279.1581 | 160 | 60.8445 | 3.9049 | 0.92025 | 3.9202 | 1.1572 | 0 | 141.7079 | 61.3454 | 41.3549 | 0.90083 | 31.8849 | 47.3201
161 | 30.6192 | 2.4206 | 0.9077 | 2.4358 | 0.45397 | 0 | 71.1843 | 30.8157 | 93.43% | 10.8182 | 0.34777 | 8.1867 | 279.464 | 161 | 61.3454 | 3.9202 | 0.9204 | 3.9356 | 1.1662 | 0 | 142.8741 | 61.8503 | 41.8599 | 0.90789 | 32.278 | 47.509
162 | 30.8157 | 2.4358 | 0.90782 | 2.4509 | 0.45953 | 0 | 71.6438 | 31.0147 | 93.42% | 11.0172 | 0.3521 | 8.3392 | 279.768 | 162 | 61.8503 | 3.9356 | 0.92055 | 3.9509 | 1.1751 | 0 | 144.0492 | 62.359 | 42.3687 | 0.91499 | 32.6741 | 47.6971
163 | 31.0147 | 2.4509 | 0.90793 | 2.466 | 0.46512 | 0 | 72.109 | 31.216 | 93.42% | 11.2186 | 0.35646 | 8.4935 | 280.0702 | 163 | 62.359 | 3.9509 | 0.9207 | 3.9663 | 1.1841 | 0 | 145.2333 | 62.8716 | 42.8814 | 0.92211 | 33.0733 | 47.8845
164 | 31.216 | 2.466 | 0.90805 | 2.4812 | 0.47075 | 0 | 72.5797 | 31.4198 | 93.42% | 11.4224 | 0.36085 | 8.6497 | 280.3705 | 164 | 62.8716 | 3.9663 | 0.92085 | 3.9816 | 1.1931 | 0 | 146.4265 | 63.3881 | 43.3981 | 0.92926 | 33.4755 | 48.0712
165 | 31.4198 | 2.4812 | 0.90817 | 2.4963 | 0.47641 | 0 | 73.0561 | 31.626 | 93.41% | 11.6287 | 0.36527 | 8.8078 | 280.6689 | 165 | 63.3881 | 3.9816 | 0.92101 | 3.997 | 1.2022 | 0 | 147.6287 | 63.9085 | 43.9186 | 0.93644 | 33.8809 | 48.2572
166 | 31.626 | 2.4963 | 0.90829 | 2.5114 | 0.48211 | 0 | 73.5382 | 31.8347 | 93.41% | 11.8375 | 0.36971 | 8.9679 | 280.9655 | 166 | 63.9085 | 3.997 | 0.92116 | 4.0123 | 1.2113 | 0 | 148.84 | 64.4329 | 44.4431 | 0.94365 | 34.2894 | 48.4425
167 | 31.8347 | 2.5114 | 0.90841 | 2.5266 | 0.48784 | 0 | 74.0261 | 32.0459 | 93.41% | 12.0487 | 0.37418 | 9.1299 | 281.2604 | 167 | 64.4329 | 4.0123 | 0.92131 | 4.0277 | 1.2204 | 0 | 150.0604 | 64.9612 | 44.9716 | 0.95088 | 34.7011 | 48.6271
168 | 32.0459 | 2.5266 | 0.90853 | 2.5417 | 0.4936 | 0 | 74.5197 | 32.2596 | 93.4% | 12.2624 | 0.37868 | 9.2938 | 281.5535 | 168 | 64.9612 | 4.0277 | 0.92146 | 4.043 | 1.2296 | 0 | 151.29 | 65.4935 | 45.504 | 0.95815 | 35.1158 | 48.8109
169 | 32.2596 | 2.5417 | 0.90865 | 2.5569 | 0.4994 | 0 | 75.0191 | 32.4758 | 93.4% | 12.4787 | 0.38321 | 9.4597 | 281.8448 | 169 | 65.4935 | 4.043 | 0.92161 | 4.0584 | 1.2388 | 0 | 152.5288 | 66.0298 | 46.0404 | 0.96544 | 35.5338 | 48.9941
170 | 32.4758 | 2.5569 | 0.90877 | 2.572 | 0.50523 | 0 | 75.5243 | 32.6945 | 93.39% | 12.6974 | 0.38776 | 9.6275 | 282.1345 | 170 | 66.0298 | 4.0584 | 0.92176 | 4.0738 | 1.2481 | 0 | 153.7769 | 66.5701 | 46.5808 | 0.97276 | 35.9549 | 49.1765
171 | 32.6945 | 2.572 | 0.90889 | 2.5872 | 0.51109 | 0 | 76.0354 | 32.9158 | 93.39% | 12.9187 | 0.39234 | 9.7974 | 282.4224 | 171 | 66.5701 | 4.0738 | 0.92191 | 4.0891 | 1.2573 | 0 | 155.0342 | 67.1144 | 47.1252 | 0.98012 | 36.3792 | 49.3583
172 | 32.9158 | 2.5872 | 0.90901 | 2.6023 | 0.51699 | 0 | 76.5524 | 33.1396 | 93.39% | 13.1426 | 0.39695 | 9.9692 | 282.7086 | 172 | 67.1144 | 4.0891 | 0.92206 | 4.1045 | 1.2667 | 0 | 156.3009 | 67.6627 | 47.6737 | 0.9875 | 36.8067 | 49.5394
173 | 33.1396 | 2.6023 | 0.90914 | 2.6175 | 0.52293 | 0 | 77.0753 | 33.3659 | 93.38% | 13.369 | 0.40159 | 10.1431 | 282.9932 | 173 | 67.6627 | 4.1045 | 0.92221 | 4.1199 | 1.276 | 0 | 157.5769 | 68.2151 | 48.2262 | 0.99491 | 37.2374 | 49.7198
174 | 33.3659 | 2.6175 | 0.90926 | 2.6326 | 0.52889 | 0 | 77.6042 | 33.5949 | 93.38% | 13.598 | 0.40625 | 10.3189 | 283.2761 | 174 | 68.2151 | 4.1199 | 0.92236 | 4.1352 | 1.2854 | 0 | 158.8623 | 68.7716 | 48.7828 | 1.0023 | 37.6713 | 49.8996
175 | 33.5949 | 2.6326 | 0.90938 | 2.6478 | 0.5349 | 0 | 78.1391 | 33.8265 | 93.38% | 13.8296 | 0.41094 | 10.4968 | 283.5574 | 175 | 68.7716 | 4.1352 | 0.92251 | 4.1506 | 1.2948 | 0 | 160.1571 | 69.3321 | 49.3434 | 1.0098 | 38.1084 | 50.0786
176 | 33.8265 | 2.6478 | 0.90951 | 2.6629 | 0.54093 | 0 | 78.68 | 34.0606 | 93.37% | 14.0639 | 0.41566 | 10.6768 | 283.837 | 176 | 69.3321 | 4.1506 | 0.92266 | 4.166 | 1.3043 | 0 | 161.4614 | 69.8967 | 49.9082 | 1.0173 | 38.5488 | 50.2571
177 | 34.0606 | 2.6629 | 0.90963 | 2.6781 | 0.547 | 0 | 79.227 | 34.2974 | 93.37% | 14.3007 | 0.42041 | 10.8588 | 284.1151 | 177 | 69.8967 | 4.166 | 0.92281 | 4.1814 | 1.3138 | 0 | 162.7751 | 70.4654 | 50.477 | 1.0248 | 38.9925 | 50.4348
178 | 34.2974 | 2.6781 | 0.90976 | 2.6933 | 0.55311 | 0 | 79.7802 | 34.5369 | 93.36% | 14.5402 | 0.42518 | 11.0428 | 284.3916 | 178 | 70.4654 | 4.1814 | 0.92296 | 4.1967 | 1.3233 | 0 | 164.0984 | 71.0383 | 51.05 | 1.0324 | 39.4394 | 50.6119
179 | 34.5369 | 2.6933 | 0.90989 | 2.7084 | 0.55925 | 0 | 80.3394 | 34.779 | 93.36% | 14.7824 | 0.42998 | 11.229 | 284.6666 | 179 | 71.0383 | 4.1967 | 0.92311 | 4.2121 | 1.3328 | 0 | 165.4312 | 71.6152 | 51.6271 | 1.04 | 39.8896 | 50.7884
180 | 34.779 | 2.7084 | 0.91001 | 2.7236 | 0.56542 | 0 | 80.9048 | 35.0237 | 93.35% | 15.0272 | 0.43481 | 11.4172 | 284.94 | 180 | 71.6152 | 4.2121 | 0.92326 | 4.2275 | 1.3424 | 0 | 166.7737 | 72.1964 | 52.2084 | 1.0476 | 40.3431 | 50.9642
181 | 35.0237 | 2.7236 | 0.91014 | 2.7388 | 0.57163 | 0 | 81.4764 | 35.2712 | 93.35% | 15.2747 | 0.43967 | 11.6075 | 285.2119 | 181 | 72.1964 | 4.2275 | 0.9234 | 4.2429 | 1.3521 | 0 | 168.1257 | 72.7817 | 52.7938 | 1.0552 | 40.7999 | 51.1393
182 | 35.2712 | 2.7388 | 0.91027 | 2.7539 | 0.57787 | 0 | 82.0543 | 35.5213 | 93.35% | 15.5249 | 0.44455 | 11.8 | 285.4823 | 182 | 72.7817 | 4.2429 | 0.92355 | 4.2583 | 1.3617 | 0 | 169.4875 | 73.3712 | 53.3835 | 1.0629 | 41.26 | 51.3139
183 | 35.5213 | 2.7539 | 0.9104 | 2.7691 | 0.58414 | 0 | 82.6385 | 35.7742 | 93.34% | 15.7779 | 0.44946 | 11.9945 | 285.7512 | 183 | 73.3712 | 4.2583 | 0.9237 | 4.2737 | 1.3714 | 0 | 170.8589 | 73.9649 | 53.9773 | 1.0706 | 41.7235 | 51.4878
184 | 35.7742 | 2.7691 | 0.91053 | 2.7843 | 0.59045 | 0 | 83.2289 | 36.0298 | 93.34% | 16.0335 | 0.4544 | 12.1913 | 286.0186 | 184 | 73.9649 | 4.2737 | 0.92385 | 4.2891 | 1.3812 | 0 | 172.2401 | 74.5628 | 54.5754 | 1.0783 | 42.1903 | 51.661
185 | 36.0298 | 2.7843 | 0.91066 | 2.7995 | 0.5968 | 0 | 83.8257 | 36.2882 | 93.33% | 16.2919 | 0.45937 | 12.3901 | 286.2845 | 185 | 74.5628 | 4.2891 | 0.924 | 4.3045 | 1.391 | 0 | 173.631 | 75.1649 | 55.1776 | 1.0861 | 42.6605 | 51.8337
186 | 36.2882 | 2.7995 | 0.91079 | 2.8146 | 0.60318 | 0 | 84.4289 | 36.5493 | 93.33% | 16.5531 | 0.46437 | 12.5911 | 286.5491 | 186 | 75.1649 | 4.3045 | 0.92415 | 4.3199 | 1.4008 | 0 | 175.0318 | 75.7713 | 55.7842 | 1.0939 | 43.134 | 52.0057
187 | 36.5493 | 2.8146 | 0.91092 | 2.8298 | 0.60959 | 0 | 85.0385 | 36.8132 | 93.33% | 16.8171 | 0.46939 | 12.7943 | 286.8121 | 187 | 75.7713 | 4.3199 | 0.9243 | 4.3353 | 1.4106 | 0 | 176.4424 | 76.382 | 56.395 | 1.1017 | 43.6109 | 52.1771
188 | 36.8132 | 2.8298 | 0.91105 | 2.845 | 0.61604 | 0 | 85.6545 | 37.0799 | 93.32% | 17.0838 | 0.47444 | 12.9997 | 287.0738 | 188 | 76.382 | 4.3353 | 0.92445 | 4.3507 | 1.4205 | 0 | 177.8629 | 76.9969 | 57.01 | 1.1095 | 44.0912 | 52.3479
189 | 37.0799 | 2.845 | 0.91118 | 2.8602 | 0.62252 | 0 | 86.277 | 37.3494 | 93.32% | 17.3534 | 0.47952 | 13.2073 | 287.3341 | 189 | 76.9969 | 4.3507 | 0.92459 | 4.3661 | 1.4304 | 0 | 179.2933 | 77.6161 | 57.6294 | 1.1174 | 44.575 | 52.5181
190 | 37.3494 | 2.8602 | 0.91131 | 2.8754 | 0.62903 | 0 | 86.9061 | 37.6217 | 93.31% | 17.6257 | 0.48463 | 13.4171 | 287.593 | 190 | 77.6161 | 4.3661 | 0.92474 | 4.3815 | 1.4404 | 0 | 180.7337 | 78.2397 | 58.2531 | 1.1253 | 45.0621 | 52.6877
191 | 37.6217 | 2.8754 | 0.91145 | 2.8906 | 0.63558 | 0 | 87.5417 | 37.8968 | 93.31% | 17.9009 | 0.48976 | 13.6291 | 287.8506 | 191 | 78.2397 | 4.3815 | 0.92489 | 4.3969 | 1.4503 | 0 | 182.184 | 78.8675 | 58.8811 | 1.1332 | 45.5527 | 52.8568
192 | 37.8968 | 2.8906 | 0.91158 | 2.9058 | 0.64217 | 0 | 88.1838 | 38.1748 | 93.3% | 18.179 | 0.49492 | 13.8434 | 288.1067 | 192 | 78.8675 | 4.3969 | 0.92504 | 4.4124 | 1.4604 | 0 | 183.6444 | 79.4997 | 59.5134 | 1.1412 | 46.0467 | 53.0252
193 | 38.1748 | 2.9058 | 0.91171 | 2.921 | 0.64879 | 0 | 88.8326 | 38.4557 | 93.3% | 18.4599 | 0.50011 | 14.0599 | 288.3616 | 193 | 79.4997 | 4.4124 | 0.92519 | 4.4278 | 1.4704 | 0 | 185.1148 | 80.1363 | 60.1501 | 1.1492 | 46.5442 | 53.193
194 | 38.4557 | 2.921 | 0.91185 | 2.9361 | 0.65544 | 0 | 89.4881 | 38.7394 | 93.29% | 18.7437 | 0.50533 | 14.2786 | 288.6151 | 194 | 80.1363 | 4.4278 | 0.92533 | 4.4432 | 1.4805 | 0 | 186.5953 | 80.7772 | 60.7912 | 1.1572 | 47.0451 | 53.3602
195 | 38.7394 | 2.9361 | 0.91198 | 2.9513 | 0.66213 | 0 | 90.1502 | 39.0261 | 93.29% | 19.0304 | 0.51057 | 14.4997 | 288.8673 | 195 | 80.7772 | 4.4432 | 0.92548 | 4.4586 | 1.4907 | 0 | 188.086 | 81.4225 | 61.4366 | 1.1653 | 47.5496 | 53.5269
196 | 39.0261 | 2.9513 | 0.91211 | 2.9666 | 0.66885 | 0 | 90.819 | 39.3156 | 93.29% | 19.32 | 0.51585 | 14.723 | 289.1182 | 196 | 81.4225 | 4.4586 | 0.92563 | 4.4741 | 1.5008 | 0 | 189.5868 | 82.0722 | 62.0865 | 1.1733 | 48.0575 | 53.693
197 | 39.3156 | 2.9666 | 0.91225 | 2.9818 | 0.67561 | 0 | 91.4946 | 39.6081 | 93.28% | 19.6126 | 0.52115 | 14.9486 | 289.3678 | 197 | 82.0722 | 4.4741 | 0.92578 | 4.4895 | 1.511 | 0 | 191.0978 | 82.7263 | 62.7407 | 1.1814 | 48.569 | 53.8585
198 | 39.6081 | 2.9818 | 0.91238 | 2.997 | 0.6824 | 0 | 92.177 | 39.9035 | 93.28% | 19.9081 | 0.52648 | 15.1765 | 289.6162 | 198 | 82.7263 | 4.4895 | 0.92592 | 4.5049 | 1.5213 | 0 | 192.6191 | 83.3849 | 63.3995 | 1.1896 | 49.0839 | 54.0234
199 | 39.9035 | 2.997 | 0.91252 | 3.0122 | 0.68923 | 0 | 92.8663 | 40.2018 | 93.27% | 20.2065 | 0.53183 | 15.4067 | 289.8633 | 199 | 83.3849 | 4.5049 | 0.92607 | 4.5204 | 1.5315 | 0 | 194.1506 | 84.0479 | 64.0626 | 1.1977 | 49.6024 | 54.1878
200 | 40.2018 | 3.0122 | 0.91266 | 3.0274 | 0.69609 | 0 | 93.5624 | 40.5032 | 93.27% | 20.5079 | 0.53722 | 15.6393 | 290.1091 | 200 | 84.0479 | 4.5204 | 0.92622 | 4.5358 | 1.5418 | 0 | 195.6924 | 84.7153 | 64.7302 | 1.2059 | 50.1245 | 54.3516
201 | 40.5032 | 3.0274 | 0.91279 | 3.0426 | 0.70298 | 0 | 94.2653 | 40.8075 | 93.26% | 20.8123 | 0.54263 | 15.8742 | 290.3537 | 201 | 84.7153 | 4.5358 | 0.92636 | 4.5512 | 1.5522 | 0 | 197.2446 | 85.3873 | 65.4023 | 1.2142 | 50.6501 | 54.5149
202 | 40.8075 | 3.0426 | 0.91293 | 3.0578 | 0.70991 | 0 | 94.9752 | 41.1148 | 93.26% | 21.1197 | 0.54807 | 16.1114 | 290.5971 | 202 | 85.3873 | 4.5512 | 0.92651 | 4.5667 | 1.5626 | 0 | 198.8072 | 86.0637 | 66.0789 | 1.2224 | 51.1793 | 54.6776
203 | 41.1148 | 3.0578 | 0.91307 | 3.073 | 0.71687 | 0 | 95.6921 | 41.4252 | 93.25% | 21.4301 | 0.55354 | 16.3511 | 290.8393 | 203 | 86.0637 | 4.5667 | 0.92666 | 4.5821 | 1.573 | 0 | 200.3801 | 86.7447 | 66.76 | 1.2307 | 51.712 | 54.8398
204 | 41.4252 | 3.073 | 0.9132 | 3.0882 | 0.72387 | 0 | 96.416 | 41.7385 | 93.25% | 21.7435 | 0.55904 | 16.5931 | 291.0802 | 204 | 86.7447 | 4.5821 | 0.9268 | 4.5976 | 1.5834 | 0 | 201.9636 | 87.4301 | 67.4456 | 1.239 | 52.2484 | 55.0014
205 | 41.7385 | 3.0882 | 0.91334 | 3.1035 | 0.7309 | 0 | 97.1469 | 42.0549 | 93.24% | 22.06 | 0.56456 | 16.8375 | 291.32 | 205 | 87.4301 | 4.5976 | 0.92695 | 4.613 | 1.5939 | 0 | 203.5575 | 88.1201 | 68.1358 | 1.2473 | 52.7884 | 55.1624
206 | 42.0549 | 3.1035 | 0.91348 | 3.1187 | 0.73797 | 0 | 97.8849 | 42.3744 | 93.24% | 22.3795 | 0.57012 | 17.0843 | 291.5586 | 206 | 88.1201 | 4.613 | 0.92709 | 4.6285 | 1.6044 | 0 | 205.1619 | 88.8147 | 68.8305 | 1.2557 | 53.332 | 55.323
207 | 42.3744 | 3.1187 | 0.91362 | 3.1339 | 0.74507 | 0 | 98.6299 | 42.6969 | 93.23% | 22.7022 | 0.5757 | 17.3335 | 291.7961 | 207 | 88.8147 | 4.6285 | 0.92724 | 4.6439 | 1.615 | 0 | 206.7769 | 89.5138 | 69.5298 | 1.2641 | 53.8792 | 55.483
208 | 42.6969 | 3.1339 | 0.91376 | 3.1492 | 0.75221 | 0 | 99.3821 | 43.0226 | 93.23% | 23.0279 | 0.58131 | 17.5852 | 292.0324 | 208 | 89.5138 | 4.6439 | 0.92738 | 4.6594 | 1.6256 | 0 | 208.4025 | 90.2175 | 70.2337 | 1.2725 | 54.4301 | 55.6424
209 | 43.0226 | 3.1492 | 0.91389 | 3.1644 | 0.75938 | 0 | 100.1415 | 43.3513 | 93.22% | 23.3567 | 0.58694 | 17.8392 | 292.2675 | 209 | 90.2175 | 4.6594 | 0.92753 | 4.6748 | 1.6362 | 0 | 210.0388 | 90.9259 | 70.9422 | 1.281 | 54.9847 | 55.8013
210 | 43.3513 | 3.1644 | 0.91403 | 3.1796 | 0.76658 | 0 | 100.9081 | 43.6832 | 93.22% | 23.6886 | 0.59261 | 18.0958 | 292.5015 | 210 | 90.9259 | 4.6748 | 0.92767 | 4.6903 | 1.6469 | 0 | 211.6856 | 91.6388 | 71.6553 | 1.2895 | 55.5429 | 55.9598
211 | 43.6832 | 3.1796 | 0.91417 | 3.1949 | 0.77382 | 0 | 101.6819 | 44.0182 | 93.21% | 24.0237 | 0.5983 | 18.3548 | 292.7344 | 211 | 91.6388 | 4.6903 | 0.92782 | 4.7058 | 1.6576 | 0 | 213.3432 | 92.3564 | 72.373 | 1.298 | 56.1048 | 56.1176
212 | 44.0182 | 3.1949 | 0.91431 | 3.2101 | 0.7811 | 0 | 102.463 | 44.3563 | 93.21% | 24.3619 | 0.60402 | 18.6163 | 292.9662 | 212 | 92.3564 | 4.7058 | 0.92796 | 4.7212 | 1.6683 | 0 | 215.0116 | 93.0786 | 73.0954 | 1.3066 | 56.6704 | 56.275
213 | 44.3563 | 3.2101 | 0.91445 | 3.2253 | 0.78841 | 0 | 103.2514 | 44.6976 | 93.2% | 24.7033 | 0.60977 | 18.8802 | 293.1969 | 213 | 93.0786 | 4.7212 | 0.92811 | 4.7367 | 1.6791 | 0 | 216.6907 | 93.8055 | 73.8225 | 1.3151 | 57.2397 | 56.4318
214 | 44.6976 | 3.2253 | 0.91459 | 3.2406 | 0.79575 | 0 | 104.0472 | 45.0421 | 93.2% | 25.0478 | 0.61555 | 19.1467 | 293.4265 | 214 | 93.8055 | 4.7367 | 0.92825 | 4.7522 | 1.6899 | 0 | 218.3806 | 94.5371 | 74.5542 | 1.3237 | 57.8128 | 56.5882
215 | 45.0421 | 3.2406 | 0.91473 | 3.2558 | 0.80313 | 0 | 104.8503 | 45.3897 | 93.19% | 25.3956 | 0.62135 | 19.4157 | 293.655 | 215 | 94.5371 | 4.7522 | 0.9284 | 4.7676 | 1.7008 | 0 | 220.0813 | 95.2733 | 75.2906 | 1.3324 | 58.3895 | 56.744
216 | 45.3897 | 3.2558 | 0.91487 | 3.2711 | 0.81054 | 0 | 105.6609 | 45.7406 | 93.19% | 25.7466 | 0.62719 | 19.6872 | 293.8824 | 216 | 95.2733 | 4.7676 | 0.92854 | 4.7831 | 1.7116 | 0 | 221.793 | 96.0143 | 76.0318 | 1.341 | 58.9701 | 56.8993
217 | 45.7406 | 3.2711 | 0.91501 | 3.2863 | 0.81799 | 0 | 106.4789 | 46.0947 | 93.18% | 26.1007 | 0.63305 | 19.9612 | 294.1088 | 217 | 96.0143 | 4.7831 | 0.92869 | 4.7986 | 1.7226 | 0 | 223.5155 | 96.76 | 76.7776 | 1.3497 | 59.5544 | 57.0542
218 | 46.0947 | 3.2863 | 0.91516 | 3.3016 | 0.82548 | 0 | 107.3043 | 46.4521 | 93.18% | 26.4582 | 0.63894 | 20.2378 | 294.3342 | 218 | 96.76 | 4.7986 | 0.92883 | 4.8141 | 1.7335 | 0 | 225.2491 | 97.5104 | 77.5282 | 1.3584 | 60.1424 | 57.2085
219 | 46.4521 | 3.3016 | 0.9153 | 3.3168 | 0.83299 | 0 | 108.1373 | 46.8127 | 93.17% | 26.8189 | 0.64486 | 20.517 | 294.5585 | 219 | 97.5104 | 4.8141 | 0.92897 | 4.8296 | 1.7445 | 0 | 226.9936 | 98.2656 | 78.2836 | 1.3672 | 60.7343 | 57.3623
220 | 46.8127 | 3.3168 | 0.91544 | 3.3321 | 0.84054 | 0 | 108.9779 | 47.1766 | 93.17% | 27.1828 | 0.6508 | 20.7987 | 294.7817 | 220 | 98.2656 | 4.8296 | 0.92912 | 4.845 | 1.7555 | 0 | 228.7491 | 99.0256 | 79.0438 | 1.376 | 61.33 | 57.5156
221 | 47.1766 | 3.3321 | 0.91558 | 3.3473 | 0.84813 | 0 | 109.826 | 47.5437 | 93.16% | 27.5501 | 0.65678 | 21.0831 | 295.004 | 221 | 99.0256 | 4.845 | 0.92926 | 4.8605 | 1.7666 | 0 | 230.5157 | 99.7903 | 79.8087 | 1.3848 | 61.9294 | 57.6685
222 | 47.5437 | 3.3473 | 0.91572 | 3.3626 | 0.85575 | 0 | 110.6818 | 47.9142 | 93.16% | 27.9206 | 0.66278 | 21.37 | 295.2252 | 222 | 99.7903 | 4.8605 | 0.9294 | 4.876 | 1.7777 | 0 | 232.2934 | 100.5599 | 80.5784 | 1.3936 | 62.5327 | 57.8208
223 | 47.9142 | 3.3626 | 0.91586 | 3.3779 | 0.86341 | 0 | 111.5452 | 48.2879 | 93.15% | 28.2945 | 0.66881 | 21.6595 | 295.4454 | 223 | 100.5599 | 4.876 | 0.92954 | 4.8915 | 1.7888 | 0 | 234.0822 | 101.3343 | 81.353 | 1.4025 | 63.1399 | 57.9727
224 | 48.2879 | 3.3779 | 0.91601 | 3.3931 | 0.8711 | 0 | 112.4163 | 48.665 | 93.15% | 28.6716 | 0.67487 | 21.9517 | 295.6646 | 224 | 101.3343 | 4.8915 | 0.92969 | 4.907 | 1.8 | 0 | 235.8822 | 102.1135 | 82.1324 | 1.4114 | 63.7509 | 58.1241
225 | 48.665 | 3.3931 | 0.91615 | 3.4084 | 0.87883 | 0 | 113.2951 | 49.0455 | 93.14% | 29.0522 | 0.68096 | 22.2464 | 295.8829 | 225 | 102.1135 | 4.907 | 0.92983 | 4.9225 | 1.8112 | 0 | 237.6934 | 102.8976 | 82.9166 | 1.4203 | 64.3657 | 58.275
226 | 49.0455 | 3.4084 | 0.91629 | 3.4237 | 0.88659 | 0 | 114.1817 | 49.4293 | 93.14% | 29.4361 | 0.68707 | 22.5439 | 296.1001 | 226 | 102.8976 | 4.9225 | 0.92997 | 4.938 | 1.8224 | 0 | 239.5158 | 103.6865 | 83.7057 | 1.4293 | 64.9845 | 58.4254
227 | 49.4293 | 3.4237 | 0.91643 | 3.439 | 0.89438 | 0 | 115.0761 | 49.8165 | 93.13% | 29.8233 | 0.69322 | 22.844 | 296.3164 | 227 | 103.6865 | 4.938 | 0.93011 | 4.9535 | 1.8337 | 0 | 241.3495 | 104.4803 | 84.4997 | 1.4383 | 65.6071 | 58.5754
228 | 49.8165 | 3.439 | 0.91658 | 3.4542 | 0.90221 | 0 | 115.9783 | 50.207 | 93.13% | 30.214 | 0.69939 | 23.1467 | 296.5317 | 228 | 104.4803 | 4.9535 | 0.93026 | 4.969 | 1.845 | 0 | 243.1945 | 105.279 | 85.2986 | 1.4473 | 66.2336 | 58.7249
229 | 50.207 | 3.4542 | 0.91672 | 3.4695 | 0.91008 | 0 | 116.8884 | 50.601 | 93.12% | 30.6081 | 0.70559 | 23.4522 | 296.7461 | 229 | 105.279 | 4.969 | 0.9304 | 4.9845 | 1.8564 | 0 | 245.0509 | 106.0826 | 86.1024 | 1.4563 | 66.8641 | 58.8739
230 | 50.601 | 3.4695 | 0.91686 | 3.4848 | 0.91798 | 0 | 117.8063 | 50.9984 | 93.12% | 31.0055 | 0.71182 | 23.7603 | 296.9596 | 230 | 106.0826 | 4.9845 | 0.93054 | 5 | 1.8678 | 0 | 246.9186 | 106.8912 | 86.9112 | 1.4654 | 67.4985 | 59.0225
231 | 50.9984 | 3.4848 | 0.91701 | 3.5001 | 0.92592 | 0 | 118.7323 | 51.3992 | 93.11% | 31.4065 | 0.71808 | 24.0712 | 297.1721 | 231 | 106.8912 | 5 | 0.93068 | 5.0155 | 1.8792 | 0 | 248.7978 | 107.7047 | 87.7249 | 1.4745 | 68.1368 | 59.1706
232 | 51.3992 | 3.5001 | 0.91715 | 3.5154 | 0.93389 | 0 | 119.6661 | 51.8035 | 93.11% | 31.8108 | 0.72436 | 24.3848 | 297.3836 | 232 | 107.7047 | 5.0155 | 0.93082 | 5.031 | 1.8906 | 0 | 250.6884 | 108.5231 | 88.5435 | 1.4837 | 68.7791 | 59.3182
233 | 51.8035 | 3.5154 | 0.9173 | 3.5306 | 0.94189 | 0 | 120.608 | 52.2113 | 93.1% | 32.2187 | 0.73068 | 24.7011 | 297.5943 | 233 | 108.5231 | 5.031 | 0.93096 | 5.0466 | 1.9021 | 0 | 252.5906 | 109.3466 | 89.3671 | 1.4928 | 69.4253 | 59.4654
234 | 52.2113 | 3.5306 | 0.91744 | 3.5459 | 0.94993 | 0 | 121.558 | 52.6225 | 93.1% | 32.63 | 0.73702 | 25.0201 | 297.804 | 234 | 109.3466 | 5.0466 | 0.9311 | 5.0621 | 1.9137 | 0 | 254.5042 | 110.175 | 90.1957 | 1.502 | 70.0755 | 59.6121
235 | 52.6225 | 3.5459 | 0.91758 | 3.5612 | 0.958 | 0 | 122.516 | 53.0372 | 93.09% | 33.0448 | 0.74339 | 25.3419 | 298.0129 | 235 | 110.175 | 5.0621 | 0.93124 | 5.0776 | 1.9252 | 0 | 256.4294 | 111.0084 | 91.0294 | 1.5112 | 70.7298 | 59.7584
236 | 53.0372 | 3.5612 | 0.91773 | 3.5765 | 0.96611 | 0 | 123.4821 | 53.4554 | 93.09% | 33.4631 | 0.74979 | 25.6665 | 298.2208 | 236 | 111.0084 | 5.0776 | 0.93138 | 5.0931 | 1.9368 | 0 | 258.3663 | 111.8469 | 91.868 | 1.5205 | 71.388 | 59.9043
237 | 53.4554 | 3.5765 | 0.91787 | 3.5918 | 0.97426 | 0 | 124.4563 | 53.8772 | 93.08% | 33.885 | 0.75622 | 25.9939 | 298.4278 | 237 | 111.8469 | 5.0931 | 0.93152 | 5.1086 | 1.9485 | 0 | 260.3147 | 112.6904 | 92.7117 | 1.5298 | 72.0502 | 60.0497
238 | 53.8772 | 3.5918 | 0.91802 | 3.6071 | 0.98244 | 0 | 125.4388 | 54.3025 | 93.08% | 34.3104 | 0.76267 | 26.3241 | 298.634 | 238 | 112.6904 | 5.1086 | 0.93166 | 5.1242 | 1.9601 | 0 | 262.2749 | 113.5389 | 93.5604 | 1.5391 | 72.7165 | 60.1946
239 | 54.3025 | 3.6071 | 0.91816 | 3.6224 | 0.99065 | 0 | 126.4294 | 54.7314 | 93.07% | 34.7393 | 0.76916 | 26.657 | 298.8393 | 239 | 113.5389 | 5.1242 | 0.9318 | 5.1397 | 1.9718 | 0 | 264.2467 | 114.3925 | 94.4142 | 1.5484 | 73.3868 | 60.3391
240 | 54.7314 | 3.6224 | 0.9183 | 3.6377 | 0.9989 | 0 | 127.4283 | 55.1638 | 93.06% | 35.1719 | 0.77567 | 26.9928 | 299.0437 | 240 | 114.3925 | 5.1397 | 0.93194 | 5.1552 | 1.9836 | 0 | 266.2303 | 115.2512 | 95.2731 | 1.5578 | 74.0612 | 60.4832
241 | 55.1638 | 3.6377 | 0.91845 | 3.653 | 1.0072 | 0 | 128.4355 | 55.5998 | 93.06% | 35.608 | 0.78221 | 27.3314 | 299.2473 | 241 | 115.2512 | 5.1552 | 0.93208 | 5.1708 | 1.9954 | 0 | 268.2257 | 116.115 | 96.1371 | 1.5672 | 74.7397 | 60.6268
242 | 55.5998 | 3.653 | 0.91859 | 3.6683 | 1.0155 | 0 | 129.451 | 56.0394 | 93.05% | 36.0477 | 0.78878 | 27.6729 | 299.45 | 242 | 116.115 | 5.1708 | 0.93222 | 5.1863 | 2.0072 | 0 | 270.2328 | 116.9839 | 97.0062 | 1.5766 | 75.4222 | 60.7701
243 | 56.0394 | 3.6683 | 0.91874 | 3.6837 | 1.0239 | 0 | 130.4749 | 56.4826 | 93.05% | 36.491 | 0.79538 | 28.0172 | 299.6519 | 243 | 116.9839 | 5.1863 | 0.93236 | 5.2019 | 2.019 | 0 | 272.2519 | 117.858 | 97.8805 | 1.5861 | 76.1088 | 60.9128
244 | 56.4826 | 3.6837 | 0.91888 | 3.699 | 1.0323 | 0 | 131.5071 | 56.9295 | 93.04% | 36.938 | 0.80201 | 28.3644 | 299.8529 | 244 | 117.858 | 5.2019 | 0.9325 | 5.2174 | 2.0309 | 0 | 274.2828 | 118.7372 | 98.7599 | 1.5956 | 76.7996 | 61.0552
245 | 56.9295 | 3.699 | 0.91903 | 3.7143 | 1.0407 | 0 | 132.5478 | 57.38 | 93.04% | 37.3886 | 0.80867 | 28.7145 | 300.0531 | 245 | 118.7372 | 5.2174 | 0.93264 | 5.2329 | 2.0429 | 0 | 276.3257 | 119.6215 | 99.6444 | 1.6051 | 77.4944 | 61.1971
246 | 57.38 | 3.7143 | 0.91917 | 3.7296 | 1.0491 | 0 | 133.5969 | 57.8342 | 93.03% | 37.8429 | 0.81535 | 29.0675 | 300.2525 | 246 | 119.6215 | 5.2329 | 0.93278 | 5.2485 | 2.0548 | 0 | 278.3805 | 120.511 | 100.5342 | 1.6147 | 78.1934 | 61.3386
247 | 57.8342 | 3.7296 | 0.91932 | 3.7449 | 1.0576 | 0 | 134.6546 | 58.292 | 93.03% | 38.3008 | 0.82206 | 29.4233 | 300.451 | 247 | 120.511 | 5.2485 | 0.93292 | 5.264 | 2.0668 | 0 | 280.4473 | 121.4058 | 101.4291 | 1.6243 | 78.8966 | 61.4797
248 | 58.292 | 3.7449 | 0.91946 | 3.7603 | 1.0662 | 0 | 135.7207 | 58.7536 | 93.02% | 38.7625 | 0.82881 | 29.7821 | 300.6487 | 248 | 121.4058 | 5.264 | 0.93305 | 5.2796 | 2.0789 | 0 | 282.5262 | 122.3057 | 102.3292 | 1.6339 | 79.6039 | 61.6204
249 | 58.7536 | 3.7603 | 0.91961 | 3.7756 | 1.0747 | 0 | 136.7955 | 59.2188 | 93.02% | 39.2278 | 0.83558 | 30.1438 | 300.8457 | 249 | 122.3057 | 5.2796 | 0.93319 | 5.2951 | 2.0909 | 0 | 284.6171 | 123.2109 | 103.2346 | 1.6435 | 80.3153 | 61.7607
250 | 59.2188 | 3.7756 | 0.91975 | 3.7909 | 1.0833 | 0 | 137.8788 | 59.6878 | 93.01% | 39.6969 | 0.84237 | 30.5085 | 301.0418 | 250 | 123.2109 | 5.2951 | 0.93333 | 5.3107 | 2.103 | 0 | 286.7201 | 124.1213 | 104.1452 | 1.6532 | 81.031 | 61.9005
251 | 59.6878 | 3.7909 | 0.9199 | 3.8062 | 1.092 | 0 | 138.9707 | 60.1605 | 93% | 40.1697 | 0.8492 | 30.8761 | 301.2372 | 251 | 124.1213 | 5.3107 | 0.93347 | 5.3262 | 2.1152 | 0 | 288.8353 | 125.0369 | 105.0611 | 1.6629 | 81.7509 | 62.0399
252 | 60.1605 | 3.8062 | 0.92004 | 3.8216 | 1.1006 | 0 | 140.0714 | 60.637 | 93% | 40.6463 | 0.85606 | 31.2467 | 301.4317 | 252 | 125.0369 | 5.3262 | 0.9336 | 5.3418 | 2.1274 | 0 | 290.9627 | 125.9579 | 105.9822 | 1.6726 | 82.4749 | 62.179
253 | 60.637 | 3.8216 | 0.92019 | 3.8369 | 1.1093 | 0 | 141.1807 | 61.1172 | 92.99% | 41.1266 | 0.86294 | 31.6203 | 301.6255 | 253 | 125.9579 | 5.3418 | 0.93374 | 5.3574 | 2.1396 | 0 | 293.1023 | 126.8841 | 106.9087 | 1.6824 | 83.2032 | 62.3176
254 | 61.1172 | 3.8369 | 0.92033 | 3.8523 | 1.1181 | 0 | 142.2988 | 61.6012 | 92.99% | 41.6108 | 0.86986 | 31.9968 | 301.8185 | 254 | 126.8841 | 5.3574 | 0.93388 | 5.3729 | 2.1518 | 0 | 295.2541 | 127.8156 | 107.8404 | 1.6922 | 83.9358 | 62.4558
255 | 61.6012 | 3.8523 | 0.92048 | 3.8676 | 1.1269 | 0 | 143.4256 | 62.089 | 92.98% | 42.0987 | 0.8768 | 32.3764 | 302.0107 | 255 | 127.8156 | 5.3729 | 0.93401 | 5.3885 | 2.1641 | 0 | 297.4182 | 128.7525 | 108.7775 | 1.702 | 84.6725 | 62.5936
256 | 62.089 | 3.8676 | 0.92062 | 3.8829 | 1.1357 | 0 | 144.5613 | 62.5807 | 92.98% | 42.5904 | 0.88377 | 32.759 | 302.2022 | 256 | 128.7525 | 5.3885 | 0.93415 | 5.4041 | 2.1764 | 0 | 299.5946 | 129.6947 | 109.7199 | 1.7118 | 85.4136 | 62.7311
257 | 62.5807 | 3.8829 | 0.92077 | 3.8983 | 1.1445 | 0 | 145.7058 | 63.0761 | 92.97% | 43.086 | 0.89077 | 33.1446 | 302.3929 | 257 | 129.6947 | 5.4041 | 0.93429 | 5.4196 | 2.1888 | 0 | 301.7835 | 130.6422 | 110.6676 | 1.7217 | 86.1589 | 62.8681
258 | 63.0761 | 3.8983 | 0.92091 | 3.9136 | 1.1534 | 0 | 146.8592 | 63.5754 | 92.96% | 43.5854 | 0.8978 | 33.5333 | 302.5828 | 258 | 130.6422 | 5.4196 | 0.93442 | 5.4352 | 2.2012 | 0 | 303.9847 | 131.5951 | 111.6208 | 1.7316 | 86.9085 | 63.0047
259 | 63.5754 | 3.9136 | 0.92106 | 3.929 | 1.1623 | 0 | 148.0215 | 64.0786 | 92.96% | 44.0887 | 0.90485 | 33.925 | 302.772 | 259 | 131.5951 | 5.4352 | 0.93456 | 5.4508 | 2.2136 | 0 | 306.1983 | 132.5534 | 112.5793 | 1.7416 | 87.6625 | 63.141
260 | 64.0786 | 3.929 | 0.9212 | 3.9443 | 1.1713 | 0 | 149.1928 | 64.5856 | 92.95% | 44.5959 | 0.91194 | 34.3198 | 302.9605 | 260 | 132.5534 | 5.4508 | 0.93469 | 5.4664 | 2.2261 | 0 | 308.4244 | 133.5171 | 113.5432 | 1.7515 | 88.4207 | 63.2768
261 | 64.5856 | 3.9443 | 0.92135 | 3.9597 | 1.1802 | 0 | 150.373 | 65.0965 | 92.95% | 45.1069 | 0.91905 | 34.7176 | 303.1483 | 261 | 133.5171 | 5.4664 | 0.93483 | 5.482 | 2.2386 | 0 | 310.663 | 134.4862 | 114.5125 | 1.7615 | 89.1833 | 63.4123
262 | 65.0965 | 3.9597 | 0.9215 | 3.9751 | 1.1893 | 0 | 151.5623 | 65.6114 | 92.94% | 45.6219 | 0.9262 | 35.1186 | 303.3353 | 262 | 134.4862 | 5.482 | 0.93497 | 5.4975 | 2.2512 | 0 | 312.9142 | 135.4607 | 115.4872 | 1.7716 | 89.9502 | 63.5474
263 | 65.6114 | 3.9751 | 0.92164 | 3.9904 | 1.1983 | 0 | 152.7606 | 66.1301 | 92.94% | 46.1408 | 0.93337 | 35.5226 | 303.5216 | 263 | 135.4607 | 5.4975 | 0.9351 | 5.5131 | 2.2637 | 0 | 315.1779 | 136.4407 | 116.4674 | 1.7816 | 90.7214 | 63.6821
264 | 66.1301 | 3.9904 | 0.92179 | 4.0058 | 1.2074 | 0 | 153.968 | 66.6528 | 92.93% | 46.6636 | 0.94057 | 35.9298 | 303.7071 | 264 | 136.4407 | 5.5131 | 0.93524 | 5.5287 | 2.2764 | 0 | 317.4543 | 137.4261 | 117.4531 | 1.7917 | 91.4971 | 63.8164
265 | 66.6528 | 4.0058 | 0.92193 | 4.0211 | 1.2165 | 0 | 155.1846 | 67.1795 | 92.92% | 47.1903 | 0.9478 | 36.3401 | 303.892 | 265 | 137.4261 | 5.5287 | 0.93537 | 5.5443 | 2.289 | 0 | 319.7433 | 138.417 | 118.4442 | 1.8018 | 92.2771 | 63.9503
266 | 67.1795 | 4.0211 | 0.92208 | 4.0365 | 1.2257 | 0 | 156.4103 | 67.7101 | 92.92% | 47.7211 | 0.95506 | 36.7535 | 304.0762 | 266 | 138.417 | 5.5443 | 0.9355 | 5.5599 | 2.3017 | 0 | 322.045 | 139.4134 | 119.4409 | 1.812 | 93.0615 | 64.0839
267 | 67.7101 | 4.0365 | 0.92222 | 4.0519 | 1.2349 | 0 | 157.6452 | 68.2447 | 92.91% | 48.2558 | 0.96235 | 37.1701 | 304.2596 | 267 | 139.4134 | 5.5599 | 0.93564 | 5.5755 | 2.3144 | 0 | 324.3594 | 140.4153 | 120.443 | 1.8221 | 93.8503 | 64.2171
268 | 68.2447 | 4.0519 | 0.92237 | 4.0673 | 1.2441 | 0 | 158.8894 | 68.7833 | 92.91% | 48.7945 | 0.96966 | 37.5899 | 304.4424 | 268 | 140.4153 | 5.5755 | 0.93577 | 5.5911 | 2.3272 | 0 | 326.6866 | 141.4228 | 121.4507 | 1.8324 | 94.6435 | 64.3499
269 | 68.7833 | 4.0673 | 0.92251 | 4.0826 | 1.2534 | 0 | 160.1428 | 69.3259 | 92.9% | 49.3372 | 0.97701 | 38.0129 | 304.6244 | 269 | 141.4228 | 5.5911 | 0.93591 | 5.6067 | 2.34 | 0 | 329.0266 | 142.4357 | 122.4639 | 1.8426 | 95.4412 | 64.4824
270 | 69.3259 | 4.0826 | 0.92266 | 4.098 | 1.2627 | 0 | 161.4055 | 69.8725 | 92.9% | 49.884 | 0.98438 | 38.439 | 304.8058 | 270 | 142.4357 | 5.6067 | 0.93604 | 5.6223 | 2.3528 | 0 | 331.3794 | 143.4543 | 123.4827 | 1.8529 | 96.2433 | 64.6144
271 | 69.8725 | 4.098 | 0.9228 | 4.1134 | 1.2721 | 0 | 162.6776 | 70.4232 | 92.89% | 50.4348 | 0.99178 | 38.8683 | 304.9865 | 271 | 143.4543 | 5.6223 | 0.93617 | 5.6379 | 2.3657 | 0 | 333.7451 | 144.4784 | 124.507 | 1.8632 | 97.0498 | 64.7461
272 | 70.4232 | 4.1134 | 0.92295 | 4.1288 | 1.2814 | 0 | 163.959 | 70.9779 | 92.88% | 50.9897 | 0.99921 | 39.3009 | 305.1665 | 272 | 144.4784 | 5.6379 | 0.93631 | 5.6535 | 2.3786 | 0 | 336.1236 | 145.5081 | 125.5369 | 1.8735 | 97.8609 | 64.8775
273 | 70.9779 | 4.1288 | 0.92309 | 4.1442 | 1.2908 | 0 | 165.2499 | 71.5367 | 92.88% | 51.5486 | 1.0067 | 39.7367 | 305.3459 | 273 | 145.5081 | 5.6535 | 0.93644 | 5.6691 | 2.3915 | 0 | 338.5152 | 146.5434 | 126.5725 | 1.8838 | 98.6764 | 65.0085
274 | 71.5367 | 4.1442 | 0.92324 | 4.1595 | 1.3003 | 0 | 166.5502 | 72.0996 | 92.87% | 52.1116 | 1.0142 | 40.1757 | 305.5246 | 274 | 146.5434 | 5.6691 | 0.93657 | 5.6847 | 2.4045 | 0 | 340.9197 | 147.5843 | 127.6136 | 1.8942 | 99.4964 | 65.1391
275 | 72.0996 | 4.1595 | 0.92338 | 4.1749 | 1.3098 | 0 | 167.8599 | 72.6666 | 92.87% | 52.6787 | 1.0217 | 40.618 | 305.7026 | 275 | 147.5843 | 5.6847 | 0.9367 | 5.7003 | 2.4175 | 0 | 343.3372 | 148.6308 | 128.6604 | 1.9047 | 100.3209 | 65.2694
276 | 72.6666 | 4.1749 | 0.92352 | 4.1903 | 1.3193 | 0 | 169.1792 | 73.2378 | 92.86% | 53.25 | 1.0292 | 41.0636 | 305.88 | 276 | 148.6308 | 5.7003 | 0.93684 | 5.7159 | 2.4306 | 0 | 345.7678 | 149.683 | 129.7129 | 1.9151 | 101.15 | 65.3993
277 | 73.2378 | 4.1903 | 0.92367 | 4.2057 | 1.3288 | 0 | 170.5081 | 73.813 | 92.85% | 53.8254 | 1.0368 | 41.5124 | 306.0567 | 277 | 149.683 | 5.7159 | 0.93697 | 5.7315 | 2.4437 | 0 | 348.2115 | 150.7409 | 130.771 | 1.9256 | 101.9835 | 65.5288
278 | 73.813 | 4.2057 | 0.92381 | 4.2211 | 1.3384 | 0 | 171.8465 | 74.3924 | 92.85% | 54.4049 | 1.0444 | 41.9645 | 306.2328 | 278 | 150.7409 | 5.7315 | 0.9371 | 5.7472 | 2.4568 | 0 | 350.6683 | 151.8045 | 131.8348 | 1.9361 | 102.8217 | 65.658
279 | 74.3924 | 4.2211 | 0.92396 | 4.2365 | 1.3481 | 0 | 173.1946 | 74.976 | 92.84% | 54.9886 | 1.052 | 42.42 | 306.4082 | 279 | 151.8045 | 5.7472 | 0.93723 | 5.7628 | 2.47 | 0 | 353.1383 | 152.8737 | 132.9043 | 1.9466 | 103.6644 | 65.7869
280 | 74.976 | 4.2365 | 0.9241 | 4.2519 | 1.3577 | 0 | 174.5523 | 75.5638 | 92.84% | 55.5765 | 1.0597 | 42.8787 | 306.583 | 280 | 152.8737 | 5.7628 | 0.93736 | 5.7784 | 2.4832 | 0 | 355.6214 | 153.9487 | 133.9795 | 1.9572 | 104.5116 | 65.9154
281 | 75.5638 | 4.2519 | 0.92425 | 4.2673 | 1.3674 | 0 | 175.9197 | 76.1557 | 92.83% | 56.1686 | 1.0674 | 43.3408 | 306.7572 | 281 | 153.9487 | 5.7784 | 0.9375 | 5.794 | 2.4964 | 0 | 358.1178 | 155.0294 | 135.0604 | 1.9678 | 105.3635 | 66.0435
282 | 76.1557 | 4.2673 | 0.92439 | 4.2827 | 1.3771 | 0 | 177.2969 | 76.7519 | 92.83% | 56.7649 | 1.0751 | 43.8062 | 306.9307 | 282 | 155.0294 | 5.794 | 0.93763 | 5.8097 | 2.5097 | 0 | 360.6275 | 156.1158 | 136.1471 | 1.9784 | 106.22 | 66.1713
283 | 76.7519 | 4.2827 | 0.92454 | 4.2981 | 1.3869 | 0 | 178.6838 | 77.3523 | 92.82% | 57.3655 | 1.0829 | 44.275 | 307.1036 | 283 | 156.1158 | 5.8097 | 0.93776 | 5.8253 | 2.523 | 0 | 363.1505 | 157.208 | 137.2396 | 1.9891 | 107.081 | 66.2988
284 | 77.3523 | 4.2981 | 0.92468 | 4.3135 | 1.3967 | 0 | 180.0805 | 77.9569 | 92.81% | 57.9702 | 1.0907 | 44.7471 | 307.2759 | 284 | 157.208 | 5.8253 | 0.93789 | 5.8409 | 2.5363 | 0 | 365.6868 | 158.306 | 138.3378 | 1.9998 | 107.9467 | 66.4259
285 | 77.9569 | 4.3135 | 0.92482 | 4.329 | 1.4065 | 0 | 181.487 | 78.5658 | 92.81% | 58.5793 | 1.0985 | 45.2226 | 307.4476 | 285 | 158.306 | 5.8409 | 0.93802 | 5.8566 | 2.5497 | 0 | 368.2365 | 159.4098 | 139.4418 | 2.0105 | 108.8171 | 66.5527
286 | 78.5658 | 4.329 | 0.92497 | 4.3444 | 1.4164 | 0 | 182.9034 | 79.179 | 92.8% | 59.1926 | 1.1063 | 45.7016 | 307.6186 | 286 | 159.4098 | 5.8566 | 0.93815 | 5.8722 | 2.5631 | 0 | 370.7997 | 160.5193 | 140.5517 | 2.0212 | 109.6921 | 66.6791
287 | 79.179 | 4.3444 | 0.92511 | 4.3598 | 1.4263 | 0 | 184.3298 | 79.7964 | 92.8% | 59.8102 | 1.1142 | 46.1839 | 307.7891 | 287 | 160.5193 | 5.8722 | 0.93828 | 5.8878 | 2.5766 | 0 | 373.3763 | 161.6347 | 141.6673 | 2.032 | 110.5717 | 66.8052
288 | 79.7964 | 4.3598 | 0.92526 | 4.3752 | 1.4363 | 0 | 185.7661 | 80.4182 | 92.79% | 60.4321 | 1.1221 | 46.6696 | 307.9589 | 288 | 161.6347 | 5.8878 | 0.93841 | 5.9035 | 2.5901 | 0 | 375.9663 | 162.756 | 142.7888 | 2.0428 | 111.4561 | 66.931
289 | 80.4182 | 4.3752 | 0.9254 | 4.3906 | 1.4463 | 0 | 187.2123 | 81.0443 | 92.78% | 61.0583 | 1.13 | 47.1588 | 308.1282 | 289 | 162.756 | 5.9035 | 0.93854 | 5.9191 | 2.6036 | 0 | 378.5699 | 163.8831 | 143.9162 | 2.0537 | 112.3451 | 67.0564
290 | 81.0443 | 4.3906 | 0.92554 | 4.4061 | 1.4563 | 0 | 188.6686 | 81.6747 | 92.78% | 61.6889 | 1.1379 | 47.6514 | 308.2968 | 290 | 163.8831 | 5.9191 | 0.93867 | 5.9348 | 2.6172 | 0 | 381.1871 | 165.0161 | 145.0494 | 2.0645 | 113.2389 | 67.1815
291 | 81.6747 | 4.4061 | 0.92569 | 4.4215 | 1.4663 | 0 | 190.1349 | 82.3095 | 92.77% | 62.3238 | 1.1459 | 48.1475 | 308.4649 | 291 | 165.0161 | 5.9348 | 0.9388 | 5.9504 | 2.6308 | 0 | 383.8179 | 166.1549 | 146.1885 | 2.0754 | 114.1373 | 67.3063
292 | 82.3095 | 4.4215 | 0.92583 | 4.4369 | 1.4764 | 0 | 191.6113 | 82.9486 | 92.77% | 62.9631 | 1.1539 | 48.647 | 308.6324 | 292 | 166.1549 | 5.9504 | 0.93893 | 5.966 | 2.6444 | 0 | 386.4623 | 167.2997 | 147.3336 | 2.0864 | 115.0405 | 67.4308
293 | 82.9486 | 4.4369 | 0.92597 | 4.4524 | 1.4865 | 0 | 193.0978 | 83.5921 | 92.76% | 63.6068 | 1.162 | 49.15 | 308.7993 | 293 | 167.2997 | 5.966 | 0.93906 | 5.9817 | 2.6581 | 0 | 389.1204 | 168.4504 | 148.4845 | 2.0973 | 115.9484 | 67.5549
294 | 83.5921 | 4.4524 | 0.92612 | 4.4678 | 1.4967 | 0 | 194.5945 | 84.24 | 92.75% | 64.2548 | 1.17 | 49.6566 | 308.9656 | 294 | 168.4504 | 5.9817 | 0.93919 | 5.9974 | 2.6718 | 0 | 391.7922 | 169.607 | 149.6414 | 2.1083 | 116.8611 | 67.6787
295 | 84.24 | 4.4678 | 0.92626 | 4.4832 | 1.5069 | 0 | 196.1014 | 84.8924 | 92.75% | 64.9073 | 1.1781 | 50.1666 | 309.1314 | 295 | 169.607 | 5.9974 | 0.93931 | 6.013 | 2.6855 | 0 | 394.4777 | 170.7696 | 150.8043 | 2.1193 | 117.7786 | 67.8022
296 | 84.8924 | 4.4832 | 0.9264 | 4.4987 | 1.5171 | 0 | 197.6185 | 85.5491 | 92.74% | 65.5642 | 1.1863 | 50.6801 | 309.2965 | 296 | 170.7696 | 6.013 | 0.93944 | 6.0287 | 2.6993 | 0 | 397.1771 | 171.9381 | 151.9731 | 2.1304 | 118.7008 | 67.9253
297 | 85.5491 | 4.4987 | 0.92654 | 4.5141 | 1.5274 | 0 | 199.1459 | 86.2103 | 92.73% | 66.2256 | 1.1944 | 51.1972 | 309.4611 | 297 | 171.9381 | 6.0287 | 0.93957 | 6.0443 | 2.7132 | 0 | 399.8902 | 173.1126 | 153.1479 | 2.1415 | 119.6279 | 68.0481
298 | 86.2103 | 4.5141 | 0.92669 | 4.5296 | 1.5377 | 0 | 200.6835 | 86.876 | 92.73% | 66.8914 | 1.2026 | 51.7178 | 309.6252 | 298 | 173.1126 | 6.0443 | 0.9397 | 6.06 | 2.727 | 0 | 402.6172 | 174.2932 | 154.3287 | 2.1526 | 120.5597 | 68.1707
299 | 86.876 | 4.5296 | 0.92683 | 4.545 | 1.548 | 0 | 202.2315 | 87.5461 | 92.72% | 67.5617 | 1.2108 | 52.242 | 309.7887 | 299 | 174.2932 | 6.06 | 0.93983 | 6.0757 | 2.7409 | 0 | 405.3581 | 175.4797 | 155.5155 | 2.1637 | 121.4964 | 68.2929
300 | 87.5461 | 4.545 | 0.92697 | 4.5605 | 1.5584 | 0 | 203.7899 | 88.2207 | 92.72% | 68.2364 | 1.2191 | 52.7697 | 309.9516 | 300 | 175.4797 | 6.0757 | 0.93995 | 6.0913 | 2.7548 | 0 | 408.113 | 176.6723 | 156.7083 | 2.1749 | 122.4379 | 68.4147
301 | 88.2207 | 4.5605 | 0.92711 | 4.5759 | 1.5688 | 0 | 205.3587 | 88.8999 | 92.71% | 68.9157 | 1.2274 | 53.301 | 310.114 | 301 | 176.6723 | 6.0913 | 0.94008 | 6.107 | 2.7688 | 0 | 410.8818 | 177.8709 | 157.9072 | 2.1861 | 123.3843 | 68.5363
302 | 88.8999 | 4.5759 | 0.92726 | 4.5914 | 1.5792 | 0 | 206.9379 | 89.5835 | 92.7% | 69.5995 | 1.2357 | 53.836 | 310.2758 | 302 | 177.8709 | 6.107 | 0.94021 | 6.1227 | 2.7828 | 0 | 413.6646 | 179.0756 | 159.1122 | 2.1973 | 124.3355 | 68.6576
303 | 89.5835 | 4.5914 | 0.9274 | 4.6068 | 1.5897 | 0 | 208.5276 | 90.2717 | 92.7% | 70.2879 | 1.244 | 54.3745 | 310.4371 | 303 | 179.0756 | 6.1227 | 0.94034 | 6.1383 | 2.7969 | 0 | 416.4614 | 180.2863 | 160.3232 | 2.2086 | 125.2916 | 68.7785
304 | 90.2717 | 4.6068 | 0.92754 | 4.6223 | 1.6002 | 0 | 210.1279 | 90.9644 | 92.69% | 70.9808 | 1.2524 | 54.9166 | 310.5978 | 304 | 180.2863 | 6.1383 | 0.94046 | 6.154 | 2.8109 | 0 | 419.2724 | 181.5032 | 161.5403 | 2.2199 | 126.2526 | 68.8992
305 | 90.9644 | 4.6223 | 0.92768 | 4.6377 | 1.6108 | 0 | 211.7386 | 91.6617 | 92.69% | 71.6782 | 1.2608 | 55.4624 | 310.758 | 305 | 181.5032 | 6.154 | 0.94059 | 6.1697 | 2.825 | 0 | 422.0974 | 182.7262 | 162.7636 | 2.2312 | 127.2185 | 69.0195
306 | 91.6617 | 4.6377 | 0.92782 | 4.6532 | 1.6214 | 0 | 213.36 | 92.3636 | 92.68% | 72.3803 | 1.2692 | 56.0118 | 310.9177 | 306 | 182.7262 | 6.1697 | 0.94071 | 6.1854 | 2.8392 | 0 | 424.9366 | 183.9552 | 163.993 | 2.2426 | 128.1893 | 69.1395
307 | 92.3636 | 4.6532 | 0.92797 | 4.6687 | 1.632 | 0 | 214.992 | 93.0701 | 92.67% | 73.0869 | 1.2776 | 56.5649 | 311.0768 | 307 | 183.9552 | 6.1854 | 0.94084 | 6.201 | 2.8534 | 0 | 427.79 | 185.1905 | 165.2285 | 2.254 | 129.1651 | 69.2592
308 | 93.0701 | 4.6687 | 0.92811 | 4.6841 | 1.6426 | 0 | 216.6346 | 93.7812 | 92.67% | 73.7982 | 1.2861 | 57.1217 | 311.2355 | 308 | 185.1905 | 6.201 | 0.94097 | 6.2167 | 2.8676 | 0 | 430.6576 | 186.4319 | 166.4702 | 2.2654 | 130.1458 | 69.3786
309 | 93.7812 | 4.6841 | 0.92825 | 4.6996 | 1.6533 | 0 | 218.2879 | 94.4969 | 92.66% | 74.5141 | 1.2946 | 57.6821 | 311.3935 | 309 | 186.4319 | 6.2167 | 0.94109 | 6.2324 | 2.8819 | 0 | 433.5395 | 187.6794 | 167.718 | 2.2768 | 131.1314 | 69.4978
310 | 94.4969 | 4.6996 | 0.92839 | 4.7151 | 1.6641 | 0 | 219.952 | 95.2173 | 92.66% | 75.2346 | 1.3032 | 58.2463 | 311.5511 | 310 | 187.6794 | 6.2324 | 0.94122 | 6.2481 | 2.8962 | 0 | 436.4357 | 188.9332 | 168.9721 | 2.2883 | 132.122 | 69.6166
311 | 95.2173 | 4.7151 | 0.92853 | 4.7306 | 1.6748 | 0 | 221.6268 | 95.9423 | 92.65% | 75.9598 | 1.3117 | 58.8141 | 311.7082 | 311 | 188.9332 | 6.2481 | 0.94134 | 6.2638 | 2.9105 | 0 | 439.3462 | 190.1932 | 170.2323 | 2.2998 | 133.1176 | 69.7351
312 | 95.9423 | 4.7306 | 0.92867 | 4.746 | 1.6856 | 0 | 223.3124 | 96.6721 | 92.64% | 76.6897 | 1.3203 | 59.3857 | 311.8647 | 312 | 190.1932 | 6.2638 | 0.94147 | 6.2795 | 2.9249 | 0 | 442.2711 | 191.4593 | 171.4988 | 2.3113 | 134.1182 | 69.8533
313 | 96.6721 | 4.746 | 0.92881 | 4.7615 | 1.6965 | 0 | 225.0089 | 97.4065 | 92.64% | 77.4243 | 1.3289 | 59.961 | 312.0207 | 313 | 191.4593 | 6.2795 | 0.94159 | 6.2952 | 2.9393 | 0 | 445.2104 | 192.7318 | 172.7715 | 2.3229 | 135.1238 | 69.9712
314 | 97.4065 | 4.7615 | 0.92895 | 4.777 | 1.7073 | 0 | 226.7162 | 98.1456 | 92.63% | 78.1635 | 1.3376 | 60.54 | 312.1763 | 314 | 192.7318 | 6.2952 | 0.94172 | 6.3109 | 2.9537 | 0 | 448.1641 | 194.0104 | 174.0505 | 2.3345 | 136.1344 | 70.0889
315 | 98.1456 | 4.777 | 0.92909 | 4.7925 | 1.7182 | 0 | 228.4345 | 98.8894 | 92.62% | 78.9075 | 1.3463 | 61.1228 | 312.3313 | 315 | 194.0104 | 6.3109 | 0.94184 | 6.3266 | 2.9682 | 0 | 451.1324 | 195.2954 | 175.3357 | 2.3461 | 137.15 | 70.2062
316 | 98.8894 | 4.7925 | 0.92923 | 4.808 | 1.7292 | 0 | 230.1637 | 99.638 | 92.62% | 79.6563 | 1.355 | 61.7094 | 312.4858 | 316 | 195.2954 | 6.3266 | 0.94197 | 6.3423 | 2.9827 | 0 | 454.1151 | 196.5866 | 176.6272 | 2.3578 | 138.1707 | 70.3233
317 | 99.638 | 4.808 | 0.92937 | 4.8235 | 1.7402 | 0 | 231.9038 | 100.3913 | 92.61% | 80.4098 | 1.3637 | 62.2998 | 312.6398 | 317 | 196.5866 | 6.3423 | 0.94209 | 6.358 | 2.9973 | 0 | 457.1124 | 197.8842 | 177.9251 | 2.3695 | 139.1965 | 70.44
318 | 100.3913 | 4.8235 | 0.92951 | 4.8389 | 1.7512 | 0 | 233.655 | 101.1494 | 92.61% | 81.168 | 1.3725 | 62.8939 | 312.7933 | 318 | 197.8842 | 6.358 | 0.94222 | 6.3737 | 3.0119 | 0 | 460.1243 | 199.188 | 179.2292 | 2.3812 | 140.2273 | 70.5565
319 | 101.1494 | 4.8389 | 0.92965 | 4.8544 | 1.7622 | 0 | 235.4173 | 101.9122 | 92.6% | 81.9311 | 1.3813 | 63.4919 | 312.9464 | 319 | 199.188 | 6.3737 | 0.94234 | 6.3894 | 3.0265 | 0 | 463.1508 | 200.4982 | 180.5397 | 2.3929 | 141.2632 | 70.6727
320 | 101.9122 | 4.8544 | 0.92979 | 4.8699 | 1.7733 | 0 | 237.1906 | 102.6799 | 92.59% | 82.6989 | 1.3902 | 64.0937 | 313.0989 | 320 | 200.4982 | 6.3894 | 0.94246 | 6.4051 | 3.0412 | 0 | 466.192 | 201.8147 | 181.8566 | 2.4047 | 142.3042 | 70.7886
321 | 102.6799 | 4.8699 | 0.92993 | 4.8854 | 1.7844 | 0 | 238.975 | 103.4524 | 92.59% | 83.4716 | 1.399 | 64.6993 | 313.251 | 321 | 201.8147 | 6.4051 | 0.94259 | 6.4208 | 3.0559 | 0 | 469.2479 | 203.1376 | 183.1798 | 2.4165 | 143.3503 | 70.9042
322 | 103.4524 | 4.8854 | 0.93007 | 4.9009 | 1.7956 | 0 | 240.7707 | 104.2297 | 92.58% | 84.2491 | 1.4079 | 65.3088 | 313.4025 | 322 | 203.1376 | 6.4208 | 0.94271 | 6.4365 | 3.0706 | 0 | 472.3186 | 204.4669 | 184.5093 | 2.4284 | 144.4016 | 71.0195
323 | 104.2297 | 4.9009 | 0.93021 | 4.9164 | 1.8068 | 0 | 242.5775 | 105.0119 | 92.57% | 85.0314 | 1.4168 | 65.9222 | 313.5536 | 323 | 204.4669 | 6.4365 | 0.94283 | 6.4522 | 3.0854 | 0 | 475.404 | 205.8026 | 185.8453 | 2.4403 | 145.458 | 71.1346
324 | 105.0119 | 4.9164 | 0.93035 | 4.9319 | 1.818 | 0 | 244.3955 | 105.7989 | 92.57% | 85.8186 | 1.4258 | 66.5394 | 313.7043 | 324 | 205.8026 | 6.4522 | 0.94295 | 6.4679 | 3.1002 | 0 | 478.5042 | 207.1447 | 187.1877 | 2.4522 | 146.5195 | 71.2493
325 | 105.7989 | 4.9319 | 0.93049 | 4.9475 | 1.8293 | 0 | 246.2248 | 106.5908 | 92.56% | 86.6107 | 1.4348 | 67.1605 | 313.8544 | 325 | 207.1447 | 6.4679 | 0.94308 | 6.4836 | 3.1151 | 0 | 481.6193 | 208.4932 | 188.5366 | 2.4641 | 147.5862 | 71.3638
326 | 106.5908 | 4.9475 | 0.93063 | 4.963 | 1.8406 | 0 | 248.0654 | 107.3876 | 92.56% | 87.4077 | 1.4438 | 67.7855 | 314.0041 | 326 | 208.4932 | 6.4836 | 0.9432 | 6.4994 | 3.13 | 0 | 484.7493 | 209.8482 | 189.8919 | 2.4761 | 148.6581 | 71.478
327 | 107.3876 | 4.963 | 0.93077 | 4.9785 | 1.8519 | 0 | 249.9174 | 108.1893 | 92.55% | 88.2096 | 1.4528 | 68.4145 | 314.1533 | 327 | 209.8482 | 6.4994 | 0.94332 | 6.5151 | 3.1449 | 0 | 487.8942 | 211.2096 | 191.2536 | 2.488 | 149.7352 | 71.592
328 | 108.1893 | 4.9785 | 0.93091 | 4.994 | 1.8633 | 0 | 251.7807 | 108.996 | 92.54% | 89.0164 | 1.4619 | 69.0473 | 314.302 | 328 | 211.2096 | 6.5151 | 0.94344 | 6.5308 | 3.1599 | 0 | 491.0541 | 212.5775 | 192.6218 | 2.5001 | 150.8174 | 71.7056
329 | 108.996 | 4.994 | 0.93104 | 5.0095 | 1.8747 | 0 | 253.6554 | 109.8075 | 92.54% | 89.8282 | 1.471 | 69.6841 | 314.4503 | 329 | 212.5775 | 6.5308 | 0.94357 | 6.5465 | 3.1749 | 0 | 494.229 | 213.9519 | 193.9965 | 2.5121 | 151.9049 | 71.819
330 | 109.8075 | 5.0095 | 0.93118 | 5.025 | 1.8862 | 0 | 255.5416 | 110.6241 | 92.53% | 90.6449 | 1.4801 | 70.3248 | 314.5981 | 330 | 213.9519 | 6.5465 | 0.94369 | 6.5623 | 3.1899 | 0 | 497.4189 | 215.3328 | 195.3778 | 2.5242 | 152.9977 | 71.9321
331 | 110.6241 | 5.025 | 0.93132 | 5.0406 | 1.8977 | 0 | 257.4393 | 111.4456 | 92.52% | 91.4666 | 1.4893 | 70.9695 | 314.7455 | 331 | 215.3328 | 6.5623 | 0.94381 | 6.578 | 3.205 | 0 | 500.6239 | 216.7203 | 196.7655 | 2.5363 | 154.0956 | 72.045
332 | 111.4456 | 5.0406 | 0.93146 | 5.0561 | 1.9092 | 0 | 259.3485 | 112.2721 | 92.52% | 92.2933 | 1.4985 | 71.6182 | 314.8924 | 332 | 216.7203 | 6.578 | 0.94393 | 6.5937 | 3.2201 | 0 | 503.844 | 218.1143 | 198.1598 | 2.5485 | 155.1989 | 72.1576
333 | 112.2721 | 5.0561 | 0.9316 | 5.0716 | 1.9207 | 0 | 261.2692 | 113.1036 | 92.51% | 93.125 | 1.5077 | 72.2709 | 315.0389 | 333 | 218.1143 | 6.5937 | 0.94405 | 6.6095 | 3.2352 | 0 | 507.0792 | 219.5148 | 199.5607 | 2.5606 | 156.3074 | 72.2699
334 | 113.1036 | 5.0716 | 0.93173 | 5.0871 | 1.9323 | 0 | 263.2016 | 113.9401 | 92.51% | 93.9617 | 1.5169 | 72.9276 | 315.1849 | 334 | 219.5148 | 6.6095 | 0.94417 | 6.6252 | 3.2504 | 0 | 510.3296 | 220.9219 | 200.9681 | 2.5729 | 157.4212 | 72.3819
335 | 113.9401 | 5.0871 | 0.93187 | 5.1027 | 1.944 | 0 | 265.1455 | 114.7816 | 92.5% | 94.8034 | 1.5262 | 73.5883 | 315.3304 | 335 | 220.9219 | 6.6252 | 0.94429 | 6.6409 | 3.2656 | 0 | 513.5953 | 222.3356 | 202.3822 | 2.5851 | 158.5403 | 72.4937
336 | 114.7816 | 5.1027 | 0.93201 | 5.1182 | 1.9556 | 0 | 267.1012 | 115.6282 | 92.49% | 95.6502 | 1.5355 | 74.253 | 315.4756 | 336 | 222.3356 | 6.6409 | 0.94441 | 6.6567 | 3.2809 | 0 | 516.8762 | 223.7559 | 203.8028 | 2.5974 | 159.6647 | 72.6052
337 | 115.6282 | 5.1182 | 0.93214 | 5.1337 | 1.9673 | 0 | 269.0685 | 116.4799 | 92.49% | 96.5021 | 1.5448 | 74.9218 | 315.6203 | 337 | 223.7559 | 6.6567 | 0.94453 | 6.6724 | 3.2962 | 0 | 520.1724 | 225.1828 | 205.23 | 2.6097 | 160.7944 | 72.7164
338 | 116.4799 | 5.1337 | 0.93228 | 5.1493 | 1.9791 | 0 | 271.0476 | 117.3366 | 92.48% | 97.359 | 1.5542 | 75.5946 | 315.7645 | 338 | 225.1828 | 6.6724 | 0.94465 | 6.6882 | 3.3115 | 0 | 523.4839 | 226.6164 | 206.6639 | 2.622 | 161.9295 | 72.8274
339 | 117.3366 | 5.1493 | 0.93242 | 5.1648 | 1.9908 | 0 | 273.0384 | 118.1984 | 92.47% | 98.221 | 1.5636 | 76.2715 | 315.9083 | 339 | 226.6164 | 6.6882 | 0.94477 | 6.7039 | 3.3269 | 0 | 526.8108 | 228.0566 | 208.1045 | 2.6344 | 163.0699 | 72.9381
340 | 118.1984 | 5.1648 | 0.93255 | 5.1804 | 2.0027 | 0 | 275.041 | 119.0654 | 92.47% | 99.0882 | 1.573 | 76.9524 | 316.0517 | 340 | 228.0566 | 6.7039 | 0.94489 | 6.7197 | 3.3423 | 0 | 530.1531 | 229.5035 | 209.5517 | 2.6467 | 164.2156 | 73.0486
341 | 119.0654 | 5.1804 | 0.93269 | 5.1959 | 2.0145 | 0 | 277.0555 | 119.9375 | 92.46% | 99.9605 | 1.5825 | 77.6375 | 316.1946 | 341 | 229.5035 | 6.7197 | 0.94501 | 6.7354 | 3.3578 | 0 | 533.5109 | 230.9571 | 211.0056 | 2.6592 | 165.3668 | 73.1588
342 | 119.9375 | 5.1959 | 0.93283 | 5.2114 | 2.0264 | 0 | 279.0819 | 120.8147 | 92.46% | 100.8379 | 1.592 | 78.3266 | 316.3371 | 342 | 230.9571 | 6.7354 | 0.94513 | 6.7512 | 3.3732 | 0 | 536.8841 | 232.4174 | 212.4662 | 2.6716 | 166.5233 | 73.2687
343 | 120.8147 | 5.2114 | 0.93296 | 5.227 | 2.0383 | 0 | 281.1202 | 121.6971 | 92.45% | 101.7205 | 1.6015 | 79.0199 | 316.4792 | 343 | 232.4174 | 6.7512 | 0.94525 | 6.7669 | 3.3888 | 0 | 540.2729 | 233.8844 | 213.9336 | 2.6841 | 167.6853 | 73.3784
344 | 121.6971 | 5.227 | 0.9331 | 5.2425 | 2.0502 | 0 | 283.1705 | 122.5846 | 92.44% | 102.6082 | 1.611 | 79.7173 | 316.6209 | 344 | 233.8844 | 6.7669 | 0.94537 | 6.7827 | 3.4043 | 0 | 543.6772 | 235.3581 | 215.4076 | 2.6966 | 168.8527 | 73.4879
345 | 122.5846 | 5.2425 | 0.93323 | 5.2581 | 2.0622 | 0 | 285.2327 | 123.4774 | 92.44% | 103.5012 | 1.6206 | 80.4189 | 316.7622 | 345 | 235.3581 | 6.7827 | 0.94549 | 6.7984 | 3.4199 | 0 | 547.0971 | 236.8386 | 216.8885 | 2.7092 | 170.0255 | 73.597
346 | 123.4774 | 5.2581 | 0.93337 | 5.2737 | 2.0743 | 0 | 287.307 | 124.3753 | 92.43% | 104.3993 | 1.6302 | 81.1246 | 316.903 | 346 | 236.8386 | 6.7984 | 0.94561 | 6.8142 | 3.4355 | 0 | 550.5327 | 238.3258 | 218.376 | 2.7217 | 171.2037 | 73.706
347 | 124.3753 | 5.2737 | 0.9335 | 5.2892 | 2.0863 | 0 | 289.3933 | 125.2785 | 92.42% | 105.3027 | 1.6398 | 81.8345 | 317.0434 | 347 | 238.3258 | 6.8142 | 0.94573 | 6.83 | 3.4512 | 0 | 553.9839 | 239.8199 | 219.8704 | 2.7343 | 172.3874 | 73.8146
348 | 125.2785 | 5.2892 | 0.93364 | 5.3048 | 2.0984 | 0 | 291.4917 | 126.1869 | 92.42% | 106.2113 | 1.6495 | 82.5486 | 317.1834 | 348 | 239.8199 | 6.83 | 0.94584 | 6.8457 | 3.4669 | 0 | 557.4508 | 241.3207 | 221.3716 | 2.747 | 173.5766 | 73.923
349 | 126.1869 | 5.3048 | 0.93377 | 5.3203 | 2.1106 | 0 | 293.6023 | 127.1006 | 92.41% | 107.1252 | 1.6592 | 83.2668 | 317.323 | 349 | 241.3207 | 6.8457 | 0.94596 | 6.8615 | 3.4826 | 0 | 560.9334 | 242.8283 | 222.8796 | 2.7596 | 174.7712 | 74.0312
350 | 127.1006 | 5.3203 | 0.93391 | 5.3359 | 2.1227 | 0 | 295.725 | 128.0195 | 92.41% | 108.0443 | 1.6689 | 83.9893 | 317.4622 | 350 | 242.8283 | 6.8615 | 0.94608 | 6.8772 | 3.4984 | 0 | 564.4318 | 244.3428 | 224.3944 | 2.7723 | 175.9714 | 74.1391
351 | 128.0195 | 5.3359 | 0.93404 | 5.3515 | 2.1349 | 0 | 297.86 | 128.9437 | 92.4% | 108.9688 | 1.6787 | 84.716 | 317.601 | 351 | 244.3428 | 6.8772 | 0.9462 | 6.893 | 3.5142 | 0 | 567.9461 | 245.8641 | 225.9161 | 2.7851 | 177.177 | 74.2468
352 | 128.9437 | 5.3515 | 0.93418 | 5.367 | 2.1472 | 0 | 300.0071 | 129.8732 | 92.39% | 109.8985 | 1.6884 | 85.4469 | 317.7394 | 352 | 245.8641 | 6.893 | 0.94632 | 6.9088 | 3.5301 | 0 | 571.4762 | 247.3923 | 227.4446 | 2.7978 | 178.3882 | 74.3542
353 | 129.8732 | 5.367 | 0.93431 | 5.3826 | 2.1595 | 0 | 302.1666 | 130.8081 | 92.39% | 110.8335 | 1.6983 | 86.1821 | 317.8773 | 353 | 247.3923 | 6.9088 | 0.94643 | 6.9246 | 3.546 | 0 | 575.0222 | 248.9273 | 228.98 | 2.8106 | 179.6049 | 74.4614
354 | 130.8081 | 5.3826 | 0.93445 | 5.3982 | 2.1718 | 0 | 304.3384 | 131.7482 | 92.38% | 111.7739 | 1.7081 | 86.9215 | 318.0149 | 354 | 248.9273 | 6.9246 | 0.94655 | 6.9403 | 3.5619 | 0 | 578.5841 | 250.4693 | 230.5223 | 2.8234 | 180.8272 | 74.5684
355 | 131.7482 | 5.3982 | 0.93458 | 5.4138 | 2.1841 | 0 | 306.5225 | 132.6937 | 92.37% | 112.7197 | 1.718 | 87.6653 | 318.1521 | 355 | 250.4693 | 6.9403 | 0.94667 | 6.9561 | 3.5779 | 0 | 582.162 | 252.0182 | 232.0715 | 2.8363 | 182.055 | 74.6751
356 | 132.6937 | 5.4138 | 0.93471 | 5.4293 | 2.1965 | 0 | 308.719 | 133.6446 | 92.37% | 113.6707 | 1.7279 | 88.4133 | 318.2889 | 356 | 252.0182 | 6.9561 | 0.94678 | 6.9719 | 3.5939 | 0 | 585.7558 | 253.574 | 233.6277 | 2.8492 | 183.2884 | 74.7815
357 | 133.6446 | 5.4293 | 0.93485 | 5.4449 | 2.2089 | 0 | 310.928 | 134.6009 | 92.36% | 114.6272 | 1.7378 | 89.1656 | 318.4253 | 357 | 253.574 | 6.9719 | 0.9469 | 6.9877 | 3.6099 | 0 | 589.3657 | 255.1367 | 235.1908 | 2.8621 | 184.5274 | 74.8877
358 | 134.6009 | 5.4449 | 0.93498 | 5.4605 | 2.2214 | 0 | 313.1494 | 135.5625 | 92.36% | 115.5891 | 1.7478 | 89.9222 | 318.5613 | 358 | 255.1367 | 6.9877 | 0.94702 | 7.0035 | 3.626 | 0 | 592.9917 | 256.7064 | 236.7608 | 2.875 | 185.7721 | 74.9937
359 | 135.5625 | 5.4605 | 0.93511 | 5.4761 | 2.2339 | 0 | 315.3833 | 136.5296 | 92.35% | 116.5564 | 1.7578 | 90.6831 | 318.6969 | 359 | 256.7064 | 7.0035 | 0.94713 | 7.0192 | 3.6421 | 0 | 596.6338 | 258.283 | 238.3379 | 2.888 | 187.0223 | 75.0995
360 | 136.5296 | 5.4761 | 0.93525 | 5.4917 | 2.2464 | 0 | 317.6297 | 137.5021 | 92.34% | 117.5291 | 1.7678 | 91.4484 | 318.8321 | 360 | 258.283 | 7.0192 | 0.94725 | 7.035 | 3.6583 | 0 | 600.2921 | 259.8667 | 239.9219 | 2.901 | 188.2781 | 75.2049
361 | 137.5021 | 5.4917 | 0.93538 | 5.5073 | 2.259 | 0 | 319.8888 | 138.48 | 92.34% | 118.5072 | 1.7778 | 92.218 | 318.9669 | 361 | 259.8667 | 7.035 | 0.94736 | 7.0508 | 3.6744 | 0 | 603.9665 | 261.4574 | 241.5129 | 2.9141 | 189.5396 | 75.3102
362 | 138.48 | 5.5073 | 0.93551 | 5.5229 | 2.2716 | 0 | 322.1604 | 139.4634 | 92.33% | 119.4908 | 1.7879 | 92.992 | 319.1014 | 362 | 261.4574 | 7.0508 | 0.94748 | 7.0666 | 3.6907 | 0 | 607.6572 | 263.0551 | 243.111 | 2.9271 | 190.8068 | 75.4152
363 | 139.4634 | 5.5229 | 0.93565 | 5.5385 | 2.2843 | 0 | 324.4446 | 140.4522 | 92.32% | 120.4799 | 1.798 | 93.7703 | 319.2355 | 363 | 263.0551 | 7.0666 | 0.9476 | 7.0824 | 3.7069 | 0 | 611.3641 | 264.6598 | 244.7161 | 2.9402 | 192.0796 | 75.52
364 | 140.4522 | 5.5385 | 0.93578 | 5.554 | 2.2969 | 0 | 326.7416 | 141.4466 | 92.32% | 121.4745 | 1.8082 | 94.5531 | 319.3692 | 364 | 264.6598 | 7.0824 | 0.94771 | 7.0982 | 3.7232 | 0 | 615.0874 | 266.2716 | 246.3282 | 2.9533 | 193.3581 | 75.6246
365 | 141.4466 | 5.554 | 0.93591 | 5.5696 | 2.3097 | 0 | 329.0512 | 142.4464 | 92.31% | 122.4746 | 1.8183 | 95.3403 | 319.5025 | 365 | 266.2716 | 7.0982 | 0.94783 | 7.114 | 3.7396 | 0 | 618.8269 | 267.8904 | 247.9475 | 2.9665 | 194.6423 | 75.7289
366 | 142.4464 | 5.5696 | 0.93604 | 5.5852 | 2.3224 | 0 | 331.3736 | 143.4518 | 92.3% | 123.4802 | 1.8285 | 96.1318 | 319.6355 | 366 | 267.8904 | 7.114 | 0.94794 | 7.1298 | 3.7559 | 0 | 622.5829 | 269.5164 | 249.5738 | 2.9797 | 195.9322 | 75.833
367 | 143.4518 | 5.5852 | 0.93617 | 5.6009 | 2.3352 | 0 | 333.7088 | 144.4627 | 92.3% | 124.4913 | 1.8388 | 96.9278 | 319.7681 | 367 | 269.5164 | 7.1298 | 0.94806 | 7.1456 | 3.7723 | 0 | 626.3552 | 271.1494 | 251.2072 | 2.9929 | 197.2279 | 75.9369
368 | 144.4627 | 5.6009 | 0.9363 | 5.6165 | 2.348 | 0 | 336.0569 | 145.4792 | 92.29% | 125.508 | 1.849 | 97.7283 | 319.9003 | 368 | 271.1494 | 7.1456 | 0.94817 | 7.1614 | 3.7888 | 0 | 630.144 | 272.7896 | 252.8478 | 3.0062 | 198.5292 | 76.0405
369 | 145.4792 | 5.6165 | 0.93644 | 5.6321 | 2.3609 | 0 | 338.4177 | 146.5012 | 92.29% | 126.5303 | 1.8593 | 98.5332 | 320.0321 | 369 | 272.7896 | 7.1614 | 0.94828 | 7.1772 | 3.8053 | 0 | 633.9493 | 274.4369 | 254.4954 | 3.0195 | 199.8364 | 76.1439
370 | 146.5012 | 5.6321 | 0.93657 | 5.6477 | 2.3738 | 0 | 340.7915 | 147.5288 | 92.28% | 127.5581 | 1.8696 | 99.3425 | 320.1636 | 370 | 274.4369 | 7.1772 | 0.9484 | 7.193 | 3.8218 | 0 | 637.7711 | 276.0914 | 256.1503 | 3.0328 | 201.1492 | 76.2471
371 | 147.5288 | 5.6477 | 0.9367 | 5.6633 | 2.3867 | 0 | 343.1782 | 148.562 | 92.27% | 128.5916 | 1.88 | 100.1564 | 320.2947 | 371 | 276.0914 | 7.193 | 0.94851 | 7.2088 | 3.8384 | 0 | 641.6094 | 277.753 | 257.8123 | 3.0461 | 202.4679 | 76.35
372 | 148.562 | 5.6633 | 0.93683 | 5.6789 | 2.3997 | 0 | 345.5779 | 149.6008 | 92.27% | 129.6306 | 1.8904 | 100.9747 | 320.4255 | 372 | 277.753 | 7.2088 | 0.94863 | 7.2246 | 3.855 | 0 | 645.4644 | 279.4218 | 259.4815 | 3.0595 | 203.7924 | 76.4527
373 | 149.6008 | 5.6789 | 0.93696 | 5.6945 | 2.4127 | 0 | 347.9906 | 150.6453 | 92.26% | 130.6753 | 1.9008 | 101.7976 | 320.5559 | 373 | 279.4218 | 7.2246 | 0.94874 | 7.2404 | 3.8716 | 0 | 649.336 | 281.0978 | 261.1579 | 3.0729 | 205.1226 | 76.5552
374 | 150.6453 | 5.6945 | 0.93709 | 5.7101 | 2.4257 | 0 | 350.4164 | 151.6954 | 92.25% | 131.7257 | 1.9112 | 102.6249 | 320.6859 | 374 | 281.0978 | 7.2404 | 0.94885 | 7.2563 | 3.8883 | 0 | 653.2243 | 282.7811 | 262.8415 | 3.0863 | 206.4587 | 76.6575
375 | 151.6954 | 5.7101 | 0.93722 | 5.7258 | 2.4388 | 0 | 352.8552 | 152.7512 | 92.25% | 132.7817 | 1.9217 | 103.4568 | 320.8156 | 375 | 282.7811 | 7.2563 | 0.94897 | 7.2721 | 3.905 | 0 | 657.1292 | 284.4715 | 264.5324 | 3.0998 | 207.8006 | 76.7596
376 | 152.7512 | 5.7258 | 0.93735 | 5.7414 | 2.4519 | 0 | 355.3071 | 153.8126 | 92.24% | 133.8434 | 1.9322 | 104.2933 | 320.9449 | 376 | 284.4715 | 7.2721 | 0.94908 | 7.2879 | 3.9217 | 0 | 661.051 | 286.1692 | 266.2305 | 3.1133 | 209.1484 | 76.8614
377 | 153.8126 | 5.7414 | 0.93748 | 5.757 | 2.4651 | 0 | 357.7722 | 154.8797 | 92.23% | 134.9108 | 1.9427 | 105.1343 | 321.0739 | 377 | 286.1692 | 7.2879 | 0.94919 | 7.3037 | 3.9385 | 0 | 664.9895 | 287.8742 | 267.9358 | 3.1268 | 210.502 | 76.963
378 | 154.8797 | 5.757 | 0.93761 | 5.7726 | 2.4783 | 0 | 360.2505 | 155.9526 | 92.23% | 135.9839 | 1.9533 | 105.9799 | 321.2025 | 378 | 287.8742 | 7.3037 | 0.94931 | 7.3195 | 3.9553 | 0 | 668.9448 | 289.5865 | 269.6485 | 3.1404 | 211.8615 | 77.0644
379 | 155.9526 | 5.7726 | 0.93774 | 5.7883 | 2.4915 | 0 | 362.742 | 157.0312 | 92.22% | 137.0627 | 1.9639 | 106.83 | 321.3308 | 379 | 289.5865 | 7.3195 | 0.94942 | 7.3354 | 3.9722 | 0 | 672.917 | 291.306 | 271.3684 | 3.154 | 213.2268 | 77.1656
380 | 157.0312 | 5.7883 | 0.93787 | 5.8039 | 2.5048 | 0 | 365.2468 | 158.1155 | 92.22% | 138.1472 | 1.9745 | 107.6848 | 321.4587 | 380 | 291.306 | 7.3354 | 0.94953 | 7.3512 | 3.9891 | 0 | 676.906 | 293.0329 | 273.0957 | 3.1676 | 214.5981 | 77.2665
381 | 158.1155 | 5.8039 | 0.938 | 5.8195 | 2.5181 | 0 | 367.7648 | 159.2056 | 92.21% | 139.2376 | 1.9851 | 108.5442 | 321.5863 | 381 | 293.0329 | 7.3512 | 0.94964 | 7.367 | 4.006 | 0 | 680.9121 | 294.7671 | 274.8303 | 3.1813 | 215.9753 | 77.3673
382 | 159.2056 | 5.8195 | 0.93813 | 5.8352 | 2.5314 | 0 | 370.2962 | 160.3014 | 92.2% | 140.3337 | 1.9958 | 109.4082 | 321.7136 | 382 | 294.7671 | 7.367 | 0.94975 | 7.3828 | 4.023 | 0 | 684.935 | 296.5087 | 276.5723 | 3.195 | 217.3584 | 77.4678
383 | 160.3014 | 5.8352 | 0.93825 | 5.8508 | 2.5448 | 0 | 372.841 | 161.403 | 92.2% | 141.4356 | 2.0065 | 110.2768 | 321.8405 | 383 | 296.5087 | 7.3828 | 0.94987 | 7.3987 | 4.04 | 0 | 688.975 | 298.2576 | 278.3216 | 3.2087 | 218.7474 | 77.5681
384 | 161.403 | 5.8508 | 0.93838 | 5.8664 | 2.5582 | 0 | 375.3992 | 162.5105 | 92.19% | 142.5433 | 2.0173 | 111.1501 | 321.9671 | 384 | 298.2576 | 7.3987 | 0.94998 | 7.4145 | 4.057 | 0 | 693.0321 | 300.0139 | 280.0783 | 3.2224 | 220.1424 | 77.6682
385 | 162.5105 | 5.8664 | 0.93851 | 5.8821 | 2.5716 | 0 | 377.9708 | 163.6237 | 92.18% | 143.6568 | 2.0281 | 112.028 | 322.0933 | 385 | 300.0139 | 7.4145 | 0.95009 | 7.4303 | 4.0741 | 0 | 697.1062 | 301.7776 | 281.8424 | 3.2362 | 221.5433 | 77.768
386 | 163.6237 | 5.8821 | 0.93864 | 5.8977 | 2.5851 | 0 | 380.5559 | 164.7428 | 92.18% | 144.7761 | 2.0389 | 112.9106 | 322.2192 | 386 | 301.7776 | 7.4303 | 0.9502 | 7.4462 | 4.0912 | 0 | 701.1974 | 303.5487 | 283.6139 | 3.25 | 222.9503 | 77.8677
387 | 164.7428 | 5.8977 | 0.93877 | 5.9134 | 2.5986 | 0 | 383.1546 | 165.8678 | 92.17% | 145.9013 | 2.0497 | 113.7979 | 322.3447 | 387 | 303.5487 | 7.4462 | 0.95031 | 7.462 | 4.1084 | 0 | 705.3058 | 305.3272 | 285.3928 | 3.2639 | 224.3632 | 77.9671
388 | 165.8678 | 5.9134 | 0.9389 | 5.929 | 2.6122 | 0 | 385.7668 | 166.9986 | 92.17% | 147.0324 | 2.0605 | 114.69 | 322.47 | 388 | 305.3272 | 7.462 | 0.95042 | 7.4779 | 4.1256 | 0 | 709.4314 | 307.1132 | 287.1792 | 3.2777 | 225.7821 | 78.0664
389 | 166.9986 | 5.929 | 0.93902 | 5.9447 | 2.6258 | 0 | 388.3926 | 168.1353 | 92.16% | 148.1694 | 2.0714 | 115.5867 | 322.5949 | 389 | 307.1132 | 7.4779 | 0.95053 | 7.4937 | 4.1428 | 0 | 713.5743 | 308.9066 | 288.9731 | 3.2916 | 227.2071 | 78.1654
390 | 168.1353 | 5.9447 | 0.93915 | 5.9603 | 2.6394 | 0 | 391.032 | 169.2779 | 92.15% | 149.3122 | 2.0824 | 116.4881 | 322.7194 | 390 | 308.9066 | 7.4937 | 0.95065 | 7.5095 | 4.1601 | 0 | 717.7343 | 310.7075 | 290.7744 | 3.3056 | 228.638 | 78.2642
391 | 169.2779 | 5.9603 | 0.93928 | 5.976 | 2.6531 | 0 | 393.685 | 170.4264 | 92.15% | 150.461 | 2.0933 | 117.3943 | 322.8437 | 391 | 310.7075 | 7.5095 | 0.95076 | 7.5254 | 4.1774 | 0 | 721.9117 | 312.5159 | 292.5832 | 3.3195 | 230.0751 | 78.3628
392 | 170.4264 | 5.976 | 0.9394 | 5.9916 | 2.6668 | 0 | 396.3518 | 171.5809 | 92.14% | 151.6157 | 2.1043 | 118.3053 | 322.9676 | 392 | 312.5159 | 7.5254 | 0.95087 | 7.5412 | 4.1947 | 0 | 726.1065 | 314.3318 | 294.3995 | 3.3335 | 231.5181 | 78.4612
393 | 171.5809 | 5.9916 | 0.93953 | 6.0073 | 2.6805 | 0 | 399.0323 | 172.7413 | 92.13% | 152.7764 | 2.1153 | 119.221 | 323.0912 | 393 | 314.3318 | 7.5412 | 0.95098 | 7.5571 | 4.2121 | 0 | 730.3186 | 316.1552 | 296.2234 | 3.3475 | 232.9673 | 78.5594
394 | 172.7413 | 6.0073 | 0.93966 | 6.0229 | 2.6943 | 0 | 401.7266 | 173.9076 | 92.13% | 153.943 | 2.1264 | 120.1415 | 323.2144 | 394 | 316.1552 | 7.5571 | 0.95109 | 7.5729 | 4.2295 | 0 | 734.5482 | 317.9862 | 298.0548 | 3.3616 | 234.4225 | 78.6574
395 | 173.9076 | 6.0229 | 0.93978 | 6.0386 | 2.7081 | 0 | 404.4347 | 175.08 | 92.12% | 155.1156 | 2.1374 | 121.0668 | 323.3374 | 395 | 317.9862 | 7.5729 | 0.9512 | 7.5888 | 4.247 | 0 | 738.7952 | 319.8248 | 299.8937 | 3.3757 | 235.8839 | 78.7552
396 | 175.08 | 6.0386 | 0.93991 | 6.0543 | 2.722 | 0 | 407.1567 | 176.2583 | 92.11% | 156.2942 | 2.1485 | 121.9969 | 323.46 | 396 | 319.8248 | 7.5888 | 0.95131 | 7.6046 | 4.2645 | 0 | 743.0597 | 321.6709 | 301.7402 | 3.3898 | 237.3513 | 78.8528
397 | 176.2583 | 6.0543 | 0.94004 | 6.0699 | 2.7358 | 0 | 409.8925 | 177.4427 | 92.11% | 157.4789 | 2.1597 | 122.9318 | 323.5823 | 397 | 321.6709 | 7.6046 | 0.95142 | 7.6205 | 4.282 | 0 | 747.3417 | 323.5246 | 303.5944 | 3.404 | 238.8249 | 78.9502
398 | 177.4427 | 6.0699 | 0.94016 | 6.0856 | 2.7498 | 0 | 412.6423 | 178.633 | 92.1% | 158.6695 | 2.1708 | 123.8716 | 323.7043 | 398 | 323.5246 | 7.6205 | 0.95152 | 7.6364 | 4.2996 | 0 | 751.6413 | 325.3859 | 305.4561 | 3.4181 | 240.3046 | 79.0473
399 | 178.633 | 6.0856 | 0.94029 | 6.1013 | 2.7637 | 0 | 415.406 | 179.8294 | 92.1% | 159.8662 | 2.182 | 124.8162 | 323.826 | 399 | 325.3859 | 7.6364 | 0.95163 | 7.6522 | 4.3172 | 0 | 755.9585 | 327.2548 | 307.3254 | 3.4324 | 241.7905 | 79.1443
400 | 179.8294 | 6.1013 | 0.94041 | 6.117 | 2.7777 | 0 | 418.1837 | 181.0319 | 92.09% | 161.069 | 2.1933 | 125.7656 | 323.9474 | 400 | 327.2548 | 7.6522 | 0.95174 | 7.6681 | 4.3349 | 0 | 760.2934 | 329.1313 | 309.2024 | 3.4466 | 243.2825 | 79.2411
401 | 181.0319 | 6.117 | 0.94054 | 6.1326 | 2.7917 | 0 | 420.9755 | 182.2405 | 92.08% | 162.2778 | 2.2045 | 126.72 | 324.0684 | 401 | 329.1313 | 7.6681 | 0.95185 | 7.6839 | 4.3525 | 0 | 764.6459 | 331.0155 | 311.0871 | 3.4609 | 244.7808 | 79.3376
402 | 182.2405 | 6.1326 | 0.94066 | 6.1483 | 2.8058 | 0 | 423.7813 | 183.4551 | 92.08% | 163.4927 | 2.2158 | 127.6792 | 324.1892 | 402 | 331.0155 | 7.6839 | 0.95196 | 7.6998 | 4.3703 | 0 | 769.0162 | 332.9074 | 312.9794 | 3.4752 | 246.2852 | 79.434
403 | 183.4551 | 6.1483 | 0.94079 | 6.164 | 2.8199 | 0 | 426.6012 | 184.6759 | 92.07% | 164.7137 | 2.2271 | 128.6433 | 324.3096 | 403 | 332.9074 | 7.6998 | 0.95207 | 7.7157 | 4.388 | 0 | 773.4042 | 334.807 | 314.8794 | 3.4895 | 247.7958 | 79.5302
404 | 184.6759 | 6.164 | 0.94091 | 6.1797 | 2.8341 | 0 | 429.4353 | 185.9027 | 92.06% | 165.9409 | 2.2385 | 129.6123 | 324.4298 | 404 | 334.807 | 7.7157 | 0.95218 | 7.7316 | 4.4058 | 0 | 777.81 | 336.7143 | 316.7871 | 3.5039 | 249.3126 | 79.6262
405 | 185.9027 | 6.1797 | 0.94104 | 6.1954 | 2.8482 | 0 | 432.2835 | 187.1357 | 92.06% | 167.1742 | 2.2498 | 130.5863 | 324.5496 | 405 | 336.7143 | 7.7316 | 0.95229 | 7.7474 | 4.4236 | 0 | 782.2336 | 338.6293 | 318.7026 | 3.5183 | 250.8357 | 79.7219
406 | 187.1357 | 6.1954 | 0.94116 | 6.211 | 2.8625 | 0 | 435.146 | 188.3749 | 92.05% | 168.4136 | 2.2612 | 131.5652 | 324.6691 | 406 | 338.6293 | 7.7474 | 0.95239 | 7.7633 | 4.4415 | 0 | 786.6752 | 340.552 | 320.6257 | 3.5327 | 252.365 | 79.8175
407 | 188.3749 | 6.211 | 0.94129 | 6.2267 | 2.8767 | 0 | 438.0227 | 189.6202 | 92.04% | 169.6592 | 2.2727 | 132.549 | 324.7884 | 407 | 340.552 | 7.7633 | 0.9525 | 7.7792 | 4.4594 | 0 | 791.1346 | 342.4825 | 322.5567 | 3.5472 | 253.9006 | 79.9129
408 | 189.6202 | 6.2267 | 0.94141 | 6.2424 | 2.891 | 0 | 440.9137 | 190.8717 | 92.04% | 170.911 | 2.2841 | 133.5378 | 324.9073 | 408 | 342.4825 | 7.7792 | 0.95261 | 7.795 | 4.4774 | 0 | 795.6119 | 344.4208 | 324.4954 | 3.5617 | 255.4425 | 80.0081
409 | 190.8717 | 6.2424 | 0.94154 | 6.2581 | 2.9053 | 0 | 443.8191 | 192.1295 | 92.03% | 172.1691 | 2.2956 | 134.5316 | 325.0259 | 409 | 344.4208 | 7.795 | 0.95272 | 7.8109 | 4.4953 | 0 | 800.1073 | 346.3668 | 326.4419 | 3.5762 | 256.9906 | 80.1031
410 | 192.1295 | 6.2581 | 0.94166 | 6.2738 | 2.9197 | 0 | 446.7388 | 193.3934 | 92.03% | 173.4333 | 2.3072 | 135.5304 | 325.1442 | 410 | 346.3668 | 7.8109 | 0.95282 | 7.8268 | 4.5134 | 0 | 804.6206 | 348.3206 | 328.3961 | 3.5908 | 258.545 | 80.1979
411 | 193.3934 | 6.2738 | 0.94178 | 6.2895 | 2.9341 | 0 | 449.6729 | 194.6636 | 92.02% | 174.7037 | 2.3187 | 136.5342 | 325.2623 | 411 | 348.3206 | 7.8268 | 0.95293 | 7.8427 | 4.5314 | 0 | 809.1521 | 350.2823 | 330.3582 | 3.6054 | 260.1058 | 80.2925
412 | 194.6636 | 6.2895 | 0.94191 | 6.3052 | 2.9485 | 0 | 452.6214 | 195.94 | 92.01% | 175.9805 | 2.3303 | 137.543 | 325.38 | 412 | 350.2823 | 7.8427 | 0.95304 | 7.8586 | 4.5495 | 0 | 813.7016 | 352.2518 | 332.3282 | 3.62 | 261.6729 | 80.3869
413 | 195.94 | 6.3052 | 0.94203 | 6.3209 | 2.963 | 0 | 455.5844 | 197.2227 | 92.01% | 177.2634 | 2.3419 | 138.5568 | 325.4975 | 413 | 352.2518 | 7.8586 | 0.95314 | 7.8745 | 4.5677 | 0 | 818.2692 | 354.2291 | 334.306 | 3.6346 | 263.2463 | 80.4812
414 | 197.2227 | 6.3209 | 0.94215 | 6.3366 | 2.9775 | 0 | 458.5619 | 198.5116 | 92% | 178.5527 | 2.3536 | 139.5757 | 325.6146 | 414 | 354.2291 | 7.8745 | 0.95325 | 7.8903 | 4.5858 | 0 | 822.8551 | 356.2143 | 336.2916 | 3.6493 | 264.8261 | 80.5752
415 | 198.5116 | 6.3366 | 0.94227 | 6.3523 | 2.9921 | 0 | 461.554 | 199.8069 | 91.99% | 179.8483 | 2.3653 | 140.5996 | 325.7315 | 415 | 356.2143 | 7.8903 | 0.95336 | 7.9062 | 4.604 | 0 | 827.4591 | 358.2074 | 338.2852 | 3.664 | 266.4123 | 80.6691
416 | 199.8069 | 6.3523 | 0.9424 | 6.368 | 3.0066 | 0 | 464.5606 | 201.1085 | 91.99% | 181.1501 | 2.377 | 141.6286 | 325.848 | 416 | 358.2074 | 7.9062 | 0.95346 | 7.9221 | 4.6223 | 0 | 832.0814 | 360.2084 | 340.2866 | 3.6788 | 268.0048 | 80.7627
417 | 201.1085 | 6.368 | 0.94252 | 6.3837 | 3.0213 | 0 | 467.5819 | 202.4164 | 91.98% | 182.4584 | 2.3887 | 142.6627 | 325.9643 | 417 | 360.2084 | 7.9221 | 0.95357 | 7.938 | 4.6406 | 0 | 836.7219 | 362.2173 | 342.296 | 3.6935 | 269.6037 | 80.8562
418 | 202.4164 | 6.3837 | 0.94264 | 6.3994 | 3.0359 | 0 | 470.6178 | 203.7307 | 91.98% | 183.7729 | 2.4005 | 143.7019 | 326.0803 | 418 | 362.2173 | 7.938 | 0.95368 | 7.9539 | 4.6589 | 0 | 841.3808 | 364.2341 | 344.3133 | 3.7083 | 271.2091 | 80.9495
419 | 203.7307 | 6.3994 | 0.94276 | 6.4151 | 3.0506 | 0 | 473.6684 | 205.0513 | 91.97% | 185.0938 | 2.4123 | 144.7461 | 326.196 | 419 | 364.2341 | 7.9539 | 0.95378 | 7.9698 | 4.6772 | 0 | 846.0581 | 366.2589 | 346.3385 | 3.7232 | 272.8208 | 81.0426
420 | 205.0513 | 6.4151 | 0.94289 | 6.4309 | 3.0654 | 0 | 476.7338 | 206.3783 | 91.96% | 186.4211 | 2.4241 | 145.7956 | 326.3115 | 420 | 366.2589 | 7.9698 | 0.95389 | 7.9857 | 4.6956 | 0 | 850.7537 | 368.2916 | 348.3717 | 3.738 | 274.439 | 81.1355
421 | 206.3783 | 6.4309 | 0.94301 | 6.4466 | 3.0801 | 0 | 479.8139 | 207.7117 | 91.96% | 187.7548 | 2.436 | 146.8501 | 326.4266 | 421 | 368.2916 | 7.9857 | 0.95399 | 8.0016 | 4.7141 | 0 | 855.4678 | 370.3324 | 350.4129 | 3.7529 | 276.0637 | 81.2282
422 | 207.7117 | 6.4466 | 0.94313 | 6.4623 | 3.0949 | 0 | 482.9089 | 209.0515 | 91.95% | 189.0949 | 2.4479 | 147.9098 | 326.5415 | 422 | 370.3324 | 8.0016 | 0.9541 | 8.0175 | 4.7325 | 0 | 860.2003 | 372.3811 | 352.4621 | 3.7679 | 277.6948 | 81.3208
423 | 209.0515 | 6.4623 | 0.94325 | 6.478 | 3.1098 | 0 | 486.0186 | 210.3977 | 91.94% | 190.4415 | 2.4598 | 148.9746 | 326.6561 | 423 | 372.3811 | 8.0175 | 0.9542 | 8.0334 | 4.7511 | 0 | 864.9514 | 374.4378 | 354.5193 | 3.7828 | 279.3324 | 81.4131
424 | 210.3977 | 6.478 | 0.94337 | 6.4937 | 3.1247 | 0 | 489.1433 | 211.7503 | 91.94% | 191.7944 | 2.4718 | 150.0447 | 326.7704 | 424 | 374.4378 | 8.0334 | 0.95431 | 8.0493 | 4.7696 | 0 | 869.721 | 376.5026 | 356.5846 | 3.7978 | 280.9765 | 81.5053
425 | 211.7503 | 6.4937 | 0.94349 | 6.5095 | 3.1396 | 0 | 492.2828 | 213.1095 | 91.93% | 193.1539 | 2.4838 | 151.1199 | 326.8844 | 425 | 376.5026 | 8.0493 | 0.95442 | 8.0652 | 4.7882 | 0 | 874.5091 | 378.5754 | 358.6579 | 3.8129 | 282.6271 | 81.5973
426 | 213.1095 | 6.5095 | 0.94361 | 6.5252 | 3.1545 | 0 | 495.4374 | 214.4751 | 91.92% | 194.5198 | 2.4958 | 152.2003 | 326.9982 | 426 | 378.5754 | 8.0652 | 0.95452 | 8.0811 | 4.8068 | 0 | 879.3159 | 380.6563 | 360.7392 | 3.8279 | 284.2842 | 81.6891
427 | 214.4751 | 6.5252 | 0.94373 | 6.5409 | 3.1695 | 0 | 498.6069 | 215.8471 | 91.92% | 195.8922 | 2.5078 | 153.286 | 327.1117 | 427 | 380.6563 | 8.0811 | 0.95462 | 8.097 | 4.8255 | 0 | 884.1414 | 382.7452 | 362.8286 | 3.843 | 285.9478 | 81.7808
428 | 215.8471 | 6.5409 | 0.94385 | 6.5567 | 3.1845 | 0 | 501.7914 | 217.2257 | 91.91% | 197.2711 | 2.5199 | 154.3768 | 327.2249 | 428 | 382.7452 | 8.097 | 0.95473 | 8.113 | 4.8442 | 0 | 888.9856 | 384.8422 | 364.9262 | 3.8581 | 287.618 | 81.8722
429 | 217.2257 | 6.5567 | 0.94397 | 6.5724 | 3.1996 | 0 | 504.991 | 218.6108 | 91.91% | 198.6565 | 2.532 | 155.4729 | 327.3378 | 429 | 384.8422 | 8.113 | 0.95483 | 8.1289 | 4.8629 | 0 | 893.8485 | 386.9474 | 367.0318 | 3.8733 | 289.2948 | 81.9635
430 | 218.6108 | 6.5724 | 0.94409 | 6.5881 | 3.2147 | 0 | 508.2057 | 220.0025 | 91.9% | 200.0485 | 2.5441 | 156.5743 | 327.4505 | 430 | 386.9474 | 8.1289 | 0.95494 | 8.1448 | 4.8817 | 0 | 898.7302 | 389.0607 | 369.1456 | 3.8885 | 290.9781 | 82.0546
431 | 220.0025 | 6.5881 | 0.94421 | 6.6039 | 3.2298 | 0 | 511.4356 | 221.4007 | 91.89% | 201.447 | 2.5563 | 157.6809 | 327.5629 | 431 | 389.0607 | 8.1448 | 0.95504 | 8.1607 | 4.9005 | 0 | 903.6306 | 391.1821 | 371.2675 | 3.9037 | 292.668 | 82.1455
432 | 221.4007 | 6.6039 | 0.94433 | 6.6196 | 3.245 | 0 | 514.6806 | 222.8055 | 91.89% | 202.8521 | 2.5685 | 158.7928 | 327.675 | 432 | 391.1821 | 8.1607 | 0.95515 | 8.1766 | 4.9193 | 0 | 908.55 | 393.3117 | 373.3975 | 3.9189 | 294.3645 | 82.2363
433 | 222.8055 | 6.6196 | 0.94445 | 6.6353 | 3.2602 | 0 | 517.9408 | 224.2168 | 91.88% | 204.2638 | 2.5807 | 159.91 | 327.7869 | 433 | 393.3117 | 8.1766 | 0.95525 | 8.1925 | 4.9382 | 0 | 913.4882 | 395.4494 | 375.5358 | 3.9342 | 296.0676 | 82.3268
434 | 224.2168 | 6.6353 | 0.94457 | 6.6511 | 3.2755 | 0 | 521.2163 | 225.6348 | 91.87% | 205.6821 | 2.593 | 161.0325 | 327.8985 | 434 | 395.4494 | 8.1925 | 0.95535 | 8.2085 | 4.9571 | 0 | 918.4453 | 397.5954 | 377.6822 | 3.9495 | 297.7773 | 82.4172
435 | 225.6348 | 6.6511 | 0.94469 | 6.6668 | 3.2908 | 0 | 524.5071 | 227.0593 | 91.87% | 207.107 | 2.6053 | 162.1604 | 328.0098 | 435 | 397.5954 | 8.2085 | 0.95546 | 8.2244 | 4.9761 | 0 | 923.4214 | 399.7495 | 379.8369 | 3.9648 | 299.4937 | 82.5074
436 | 227.0593 | 6.6668 | 0.94481 | 6.6826 | 3.3061 | 0 | 527.8132 | 228.4905 | 91.86% | 208.5385 | 2.6176 | 163.2935 | 328.1209 | 436 | 399.7495 | 8.2244 | 0.95556 | 8.2403 | 4.9951 | 0 | 928.4165 | 401.9119 | 381.9998 | 3.9802 | 301.2167 | 82.5975
437 | 228.4905 | 6.6826 | 0.94493 | 6.6983 | 3.3215 | 0 | 531.1346 | 229.9284 | 91.86% | 209.9767 | 2.63 | 164.432 | 328.2317 | 437 | 401.9119 | 8.2403 | 0.95566 | 8.2562 | 5.0141 | 0 | 933.4307 | 404.0825 | 384.1709 | 3.9956 | 302.9464 | 82.6873
438 | 229.9284 | 6.6983 | 0.94505 | 6.7141 | 3.3368 | 0 | 534.4715 | 231.3729 | 91.85% | 211.4215 | 2.6423 | 165.5759 | 328.3423 | 438 | 404.0825 | 8.2562 | 0.95577 | 8.2722 | 5.0332 | 0 | 938.4639 | 406.2614 | 386.3503 | 4.011 | 304.6828 | 82.777
439 | 231.3729 | 6.7141 | 0.94517 | 6.7298 | 3.3523 | 0 | 537.8237 | 232.8241 | 91.84% | 212.8731 | 2.6548 | 166.7252 | 328.4526 | 439 | 406.2614 | 8.2722 | 0.95587 | 8.2881 | 5.0523 | 0 | 943.5162 | 408.4486 | 388.5379 | 4.0265 | 306.4259 | 82.8665
440 | 232.8241 | 6.7298 | 0.94528 | 6.7456 | 3.3678 | 0 | 541.1915 | 234.282 | 91.84% | 214.3313 | 2.6672 | 167.8798 | 328.5626 | 440 | 408.4486 | 8.2881 | 0.95597 | 8.304 | 5.0715 | 0 | 948.5877 | 410.644 | 390.7339 | 4.042 | 308.1757 | 82.9559
441 | 234.282 | 6.7456 | 0.9454 | 6.7613 | 3.3833 | 0 | 544.5748 | 235.7466 | 91.83% | 215.7963 | 2.6797 | 169.0398 | 328.6724 | 441 | 410.644 | 8.304 | 0.95607 | 8.32 | 5.0907 | 0 | 953.6784 | 412.8478 | 392.9381 | 4.0575 | 309.9322 | 83.0451
442 | 235.7466 | 6.7613 | 0.94552 | 6.7771 | 3.3988 | 0 | 547.9736 | 237.218 | 91.82% | 217.268 | 2.6922 | 170.2053 | 328.7819 | 442 | 412.8478 | 8.32 | 0.95618 | 8.3359 | 5.1099 | 0 | 958.7883 | 415.0599 | 395.1507 | 4.0731 | 311.6954 | 83.1341
443 | 237.218 | 6.7771 | 0.94564 | 6.7929 | 3.4144 | 0 | 551.388 | 238.6961 | 91.82% | 218.7464 | 2.7047 | 171.3762 | 328.8912 | 443 | 415.0599 | 8.3359 | 0.95628 | 8.3518 | 5.1292 | 0 | 963.9175 | 417.2803 | 397.3717 | 4.0887 | 313.4654 | 83.2229
444 | 238.6961 | 6.7929 | 0.94576 | 6.8086 | 3.43 | 0 | 554.818 | 240.1809 | 91.81% | 220.2316 | 2.7173 | 172.5525 | 329.0002 | 444 | 417.2803 | 8.3518 | 0.95638 | 8.3678 | 5.1485 | 0 | 969.0659 | 419.5091 | 399.6009 | 4.1043 | 315.2422 | 83.3116
445 | 240.1809 | 6.8086 | 0.94587 | 6.8244 | 3.4457 | 0 | 558.2636 | 241.6726 | 91.81% | 221.7236 | 2.7299 | 173.7342 | 329.109 | 445 | 419.5091 | 8.3678 | 0.95648 | 8.3837 | 5.1678 | 0 | 974.2337 | 421.7462 | 401.8386 | 4.12 | 317.0257 | 83.4001
446 | 241.6726 | 6.8244 | 0.94599 | 6.8402 | 3.4614 | 0 | 561.725 | 243.171 | 91.8% | 223.2223 | 2.7425 | 174.9215 | 329.2175 | 446 | 421.7462 | 8.3837 | 0.95658 | 8.3997 | 5.1872 | 0 | 979.4209 | 423.9917 | 404.0847 | 4.1356 | 318.816 | 83.4884
447 | 243.171 | 6.8402 | 0.94611 | 6.8559 | 3.4771 | 0 | 565.2021 | 244.6762 | 91.79% | 224.7279 | 2.7552 | 176.1142 | 329.3257 | 447 | 423.9917 | 8.3997 | 0.95669 | 8.4156 | 5.2066 | 0 | 984.6275 | 426.2457 | 406.3391 | 4.1514 | 320.6132 | 83.5765
448 | 244.6762 | 6.8559 | 0.94622 | 6.8717 | 3.4929 | 0 | 568.695 | 246.1883 | 91.79% | 226.2403 | 2.7679 | 177.3124 | 329.4337 | 448 | 426.2457 | 8.4156 | 0.95679 | 8.4316 | 5.2261 | 0 | 989.8536 | 428.508 | 408.602 | 4.1671 | 322.4171 | 83.6645
449 | 246.1883 | 6.8717 | 0.94634 | 6.8875 | 3.5087 | 0 | 572.2036 | 247.7072 | 91.78% | 227.7596 | 2.7806 | 178.5161 | 329.5415 | 449 | 428.508 | 8.4316 | 0.95689 | 8.4475 | 5.2455 | 0 | 995.0991 | 430.7788 | 410.8733 | 4.1829 | 324.2279 | 83.7524
450 | 247.7072 | 6.8875 | 0.94646 | 6.9032 | 3.5245 | 0 | 575.7281 | 249.233 | 91.77% | 229.2857 | 2.7933 | 179.7254 | 329.649 | 450 | 430.7788 | 8.4475 | 0.95699 | 8.4635 | 5.2651 | 0 | 1000.3642 | 433.0581 | 413.1531 | 4.1987 | 326.0455 | 83.84
451 | 249.233 | 6.9032 | 0.94657 | 6.919 | 3.5404 | 0 | 579.2685 | 250.7656 | 91.77% | 230.8187 | 2.8061 | 180.9401 | 329.7563 | 451 | 433.0581 | 8.4635 | 0.95709 | 8.4794 | 5.2846 | 0 | 1005.6488 | 435.3458 | 415.4413 | 4.2145 | 327.87 | 83.9275
452 | 250.7656 | 6.919 | 0.94669 | 6.9348 | 3.5563 | 0 | 582.8248 | 252.3051 | 91.76% | 232.3585 | 2.8189 | 182.1604 | 329.8633 | 452 | 435.3458 | 8.4794 | 0.95719 | 8.4954 | 5.3042 | 0 | 1010.9531 | 437.642 | 417.7381 | 4.2304 | 329.7013 | 84.0148
453 | 252.3051 | 6.9348 | 0.9468 | 6.9506 | 3.5723 | 0 | 586.3971 | 253.8515 | 91.76% | 233.9053 | 2.8318 | 183.3863 | 329.9701 | 453 | 437.642 | 8.4954 | 0.95729 | 8.5113 | 5.3239 | 0 | 1016.277 | 439.9467 | 420.0433 | 4.2463 | 331.5395 | 84.102
454 | 253.8515 | 6.9506 | 0.94692 | 6.9664 | 3.5883 | 0 | 589.9853 | 255.4049 | 91.75% | 235.459 | 2.8446 | 184.6178 | 330.0766 | 454 | 439.9467 | 8.5113 | 0.95739 | 8.5273 | 5.3436 | 0 | 1021.6205 | 442.26 | 422.3571 | 4.2622 | 333.3847 | 84.189
455 | 255.4049 | 6.9664 | 0.94704 | 6.9821 | 3.6043 | 0 | 593.5896 | 256.9652 | 91.74% | 237.0197 | 2.8576 | 185.8548 | 330.1829 | 455 | 442.26 | 8.5273 | 0.95749 | 8.5432 | 5.3633 | 0 | 1026.9838 | 444.5817 | 424.6794 | 4.2782 | 335.2367 | 84.2759
456 | 256.9652 | 6.9821 | 0.94715 | 6.9979 | 3.6203 | 0 | 597.21 | 258.5324 | 91.74% | 238.5873 | 2.8705 | 187.0974 | 330.289 | 456 | 444.5817 | 8.5432 | 0.95759 | 8.5592 | 5.383 | 0 | 1032.3669 | 446.9121 | 427.0102 | 4.2942 | 337.0957 | 84.3625
457 | 258.5324 | 6.9979 | 0.94727 | 7.0137 | 3.6364 | 0 | 600.8464 | 260.1067 | 91.73% | 240.1619 | 2.8835 | 188.3457 | 330.3948 | 457 | 446.9121 | 8.5592 | 0.95769 | 8.5752 | 5.4028 | 0 | 1037.7697 | 449.2509 | 429.3497 | 4.3102 | 338.9616 | 84.4491
458 | 260.1067 | 7.0137 | 0.94738 | 7.0295 | 3.6526 | 0 | 604.499 | 261.6879 | 91.72% | 241.7435 | 2.8965 | 189.5996 | 330.5004 | 458 | 449.2509 | 8.5752 | 0.95779 | 8.5911 | 5.4227 | 0 | 1043.1924 | 451.5984 | 431.6977 | 4.3263 | 340.8344 | 84.5354
459 | 261.6879 | 7.0295 | 0.9475 | 7.0453 | 3.6688 | 0 | 608.1677 | 263.2761 | 91.72% | 243.332 | 2.9095 | 190.8591 | 330.6057 | 459 | 451.5984 | 8.5911 | 0.95789 | 8.6071 | 5.4425 | 0 | 1048.6349 | 453.9545 | 434.0543 | 4.3424 | 342.7143 | 84.6216
460 | 263.2761 | 7.0453 | 0.94761 | 7.0611 | 3.685 | 0 | 611.8527 | 264.8713 | 91.71% | 244.9276 | 2.9225 | 192.1243 | 330.7108 | 460 | 453.9545 | 8.6071 | 0.95799 | 8.6231 | 5.4624 | 0 | 1054.0974 | 456.3192 | 436.4196 | 4.3585 | 344.6011 | 84.7076
461 | 264.8713 | 7.0611 | 0.94773 | 7.0769 | 3.7012 | 0 | 615.554 | 266.4736 | 91.71% | 246.5303 | 2.9356 | 193.3951 | 330.8157 | 461 | 456.3192 | 8.6231 | 0.95809 | 8.639 | 5.4824 | 0 | 1059.5797 | 458.6925 | 438.7934 | 4.3747 | 346.4949 | 84.7935
462 | 266.4736 | 7.0769 | 0.94784 | 7.0927 | 3.7175 | 0 | 619.2715 | 268.0829 | 91.7% | 248.1399 | 2.9488 | 194.6716 | 330.9203 | 462 | 458.6925 | 8.639 | 0.95819 | 8.655 | 5.5024 | 0 | 1065.0821 | 461.0745 | 441.176 | 4.3909 | 348.3957 | 84.8792
463 | 268.0829 | 7.0927 | 0.94795 | 7.1085 | 3.7338 | 0 | 623.0053 | 269.6993 | 91.69% | 249.7567 | 2.9619 | 195.9538 | 331.0248 | 463 | 461.0745 | 8.655 | 0.95829 | 8.671 | 5.5224 | 0 | 1070.6045 | 463.4652 | 443.5672 | 4.4071 | 350.3035 | 84.9648
464 | 269.6993 | 7.1085 | 0.94807 | 7.1243 | 3.7502 | 0 | 626.7555 | 271.3227 | 91.69% | 251.3805 | 2.9751 | 197.2417 | 331.1289 | 464 | 463.4652 | 8.671 | 0.95839 | 8.6869 | 5.5425 | 0 | 1076.147 | 465.8645 | 445.967 | 4.4233 | 352.2184 | 85.0502
465 | 271.3227 | 7.1243 | 0.94818 | 7.1401 | 3.7666 | 0 | 630.5221 | 272.9533 | 91.68% | 253.0115 | 2.9883 | 198.5354 | 331.2329 | 465 | 465.8645 | 8.6869 | 0.95849 | 8.7029 | 5.5626 | 0 | 1081.7095 | 468.2725 | 448.3756 | 4.4396 | 354.1403 | 85.1354
466 | 272.9533 | 7.1401 | 0.9483 | 7.1559 | 3.783 | 0 | 634.3052 | 274.591 | 91.68% | 254.6495 | 3.0015 | 199.8347 | 331.3366 | 466 | 468.2725 | 8.7029 | 0.95859 | 8.7189 | 5.5827 | 0 | 1087.2922 | 470.6893 | 450.7929 | 4.4559 | 356.0693 | 85.2205
467 | 274.591 | 7.1559 | 0.94841 | 7.1717 | 3.7995 | 0 | 638.1047 | 276.2358 | 91.67% | 256.2947 | 3.0148 | 201.1399 | 331.4401 | 467 | 470.6893 | 8.7189 | 0.95869 | 8.7349 | 5.6029 | 0 | 1092.8951 | 473.1148 | 453.219 | 4.4723 | 358.0053 | 85.3055
468 | 276.2358 | 7.1717 | 0.94852 | 7.1875 | 3.816 | 0 | 641.9207 | 277.8878 | 91.66% | 257.9471 | 3.0281 | 202.4507 | 331.5433 | 468 | 473.1148 | 8.7349 | 0.95879 | 8.7508 | 5.6231 | 0 | 1098.5182 | 475.549 | 455.6538 | 4.4887 | 359.9485 | 85.3902
469 | 277.8878 | 7.1875 | 0.94864 | 7.2033 | 3.8326 | 0 | 645.7533 | 279.5469 | 91.66% | 259.6066 | 3.0415 | 203.7674 | 331.6463 | 469 | 475.549 | 8.7508 | 0.95888 | 8.7668 | 5.6433 | 0 | 1104.1615 | 477.992 | 458.0973 | 4.5051 | 361.8987 | 85.4749
470 | 279.5469 | 7.2033 | 0.94875 | 7.2191 | 3.8492 | 0 | 649.6025 | 281.2132 | 91.65% | 261.2733 | 3.0548 | 205.0898 | 331.7492 | 470 | 477.992 | 8.7668 | 0.95898 | 8.7828 | 5.6636 | 0 | 1109.8251 | 480.4438 | 460.5497 | 4.5215 | 363.8561 | 85.5593
471 | 281.2132 | 7.2191 | 0.94886 | 7.2349 | 3.8658 | 0 | 653.4683 | 282.8867 | 91.64% | 262.9472 | 3.0682 | 206.4181 | 331.8517 | 471 | 480.4438 | 8.7828 | 0.95908 | 8.7988 | 5.6839 | 0 | 1115.5091 | 482.9044 | 463.0108 | 4.538 | 365.8206 | 85.6436
472 | 282.8867 | 7.2349 | 0.94897 | 7.2508 | 3.8825 | 0 | 657.3507 | 284.5674 | 91.64% | 264.6283 | 3.0817 | 207.7521 | 331.9541 | 472 | 482.9044 | 8.7988 | 0.95918 | 8.8148 | 5.7043 | 0 | 1121.2134 | 485.3738 | 465.4808 | 4.5545 | 367.7923 | 85.7278
473 | 284.5674 | 7.2508 | 0.94909 | 7.2666 | 3.8992 | 0 | 661.2499 | 286.2554 | 91.63% | 266.3166 | 3.0951 | 209.092 | 332.0562 | 473 | 485.3738 | 8.8148 | 0.95928 | 8.8308 | 5.7247 | 0 | 1126.9381 | 487.852 | 467.9596 | 4.571 | 369.7711 | 85.8118
474 | 286.2554 | 7.2666 | 0.9492 | 7.2824 | 3.9159 | 0 | 665.1658 | 287.9506 | 91.63% | 268.0122 | 3.1086 | 210.4377 | 332.1581 | 474 | 487.852 | 8.8308 | 0.95937 | 8.8468 | 5.7452 | 0 | 1132.6833 | 490.3391 | 470.4473 | 4.5876 | 371.757 | 85.8957
475 | 287.9506 | 7.2824 | 0.94931 | 7.2982 | 3.9327 | 0 | 669.0985 | 289.653 | 91.62% | 269.715 | 3.1221 | 211.7893 | 332.2598 | 475 | 490.3391 | 8.8468 | 0.95947 | 8.8627 | 5.7656 | 0 | 1138.4489 | 492.835 | 472.9438 | 4.6042 | 373.7502 | 85.9794
476 | 289.653 | 7.2982 | 0.94942 | 7.314 | 3.9495 | 0 | 673.0479 | 291.3627 | 91.61% | 271.4252 | 3.1357 | 213.1467 | 332.3613 | 476 | 492.835 | 8.8627 | 0.95957 | 8.8787 | 5.7861 | 0 | 1144.235 | 495.3398 | 475.4492 | 4.6208 | 375.7506 | 86.0629
477 | 291.3627 | 7.314 | 0.94953 | 7.3299 | 3.9663 | 0 | 677.0143 | 293.0798 | 91.61% | 273.1426 | 3.1493 | 214.51 | 332.4625 | 477 | 495.3398 | 8.8787 | 0.95967 | 8.8947 | 5.8067 | 0 | 1150.0417 | 497.8536 | 477.9635 | 4.6375 | 377.7581 | 86.1463
478 | 293.0798 | 7.3299 | 0.94965 | 7.3457 | 3.9832 | 0 | 680.9975 | 294.8041 | 91.6% | 274.8673 | 3.1629 | 215.8792 | 332.5635 | 478 | 497.8536 | 8.8947 | 0.95976 | 8.9107 | 5.8273 | 0 | 1155.869 | 500.3762 | 480.4867 | 4.6542 | 379.7729 | 86.2296
479 | 294.8041 | 7.3457 | 0.94976 | 7.3615 | 4.0001 | 0 | 684.9976 | 296.5358 | 91.6% | 276.5994 | 3.1765 | 217.2544 | 332.6643 | 479 | 500.3762 | 8.9107 | 0.95986 | 8.9267 | 5.8479 | 0 | 1161.7169 | 502.9078 | 483.0188 | 4.6709 | 381.795 | 86.3127
480 | 296.5358 | 7.3615 | 0.94987 | 7.3774 | 4.0171 | 0 | 689.0147 | 298.2748 | 91.59% | 278.3388 | 3.1902 | 218.6354 | 332.7649 | 480 | 502.9078 | 8.9267 | 0.95996 | 8.9427 | 5.8686 | 0 | 1167.5855 | 505.4483 | 485.5599 | 4.6877 | 383.8243 | 86.3956
481 | 298.2748 | 7.3774 | 0.94998 | 7.3932 | 4.0341 | 0 | 693.0488 | 300.0211 | 91.58% | 280.0855 | 3.2039 | 220.0224 | 332.8653 | 481 | 505.4483 | 8.9427 | 0.96005 | 8.9587 | 5.8893 | 0 | 1173.4748 | 507.9978 | 488.11 | 4.7045 | 385.8608 | 86.4784
482 | 300.0211 | 7.3932 | 0.95009 | 7.409 | 4.0511 | 0 | 697.0999 | 301.7749 | 91.58% | 281.8397 | 3.2177 | 221.4153 | 332.9655 | 482 | 507.9978 | 8.9587 | 0.96015 | 8.9747 | 5.91 | 0 | 1179.3849 | 510.5562 | 490.669 | 4.7213 | 387.9047 | 86.5611
483 | 301.7749 | 7.409 | 0.9502 | 7.4249 | 4.0682 | 0 | 701.1681 | 303.536 | 91.57% | 283.6012 | 3.2314 | 222.8142 | 333.0654 | 483 | 510.5562 | 8.9747 | 0.96025 | 8.9907 | 5.9308 | 0 | 1185.3157 | 513.1237 | 493.2371 | 4.7381 | 389.9558 | 86.6436
484 | 303.536 | 7.4249 | 0.95031 | 7.4407 | 4.0853 | 0 | 705.2534 | 305.3045 | 91.56% | 285.3701 | 3.2452 | 224.2191 | 333.1652 | 484 | 513.1237 | 8.9907 | 0.96034 | 9.0067 | 5.9516 | 0 | 1191.2673 | 515.7001 | 495.8142 | 4.755 | 392.0143 | 86.726
485 | 305.3045 | 7.4407 | 0.95042 | 7.4565 | 4.1025 | 0 | 709.3559 | 307.0805 | 91.56% | 287.1465 | 3.2591 | 225.6299 | 333.2647 | 485 | 515.7001 | 9.0067 | 0.96044 | 9.0227 | 5.9725 | 0 | 1197.2398 | 518.2856 | 498.4002 | 4.7719 | 394.0801 | 86.8082
486 | 307.0805 | 7.4565 | 0.95053 | 7.4724 | 4.1196 | 0 | 713.4755 | 308.8639 | 91.55% | 288.9303 | 3.2729 | 227.0468 | 333.364 | 486 | 518.2856 | 9.0227 | 0.96054 | 9.0388 | 5.9934 | 0 | 1203.2332 | 520.8802 | 500.9954 | 4.7889 | 396.1532 | 86.8903
487 | 308.8639 | 7.4724 | 0.95064 | 7.4882 | 4.1369 | 0 | 717.6124 | 310.6547 | 91.55% | 290.7216 | 3.2868 | 228.4696 | 333.4631 | 487 | 520.8802 | 9.0388 | 0.96063 | 9.0548 | 6.0143 | 0 | 1209.2476 | 523.4838 | 503.5996 | 4.8059 | 398.2337 | 86.9722
488 | 310.6547 | 7.4882 | 0.95075 | 7.5041 | 4.1541 | 0 | 721.7665 | 312.453 | 91.54% | 292.5203 | 3.3007 | 229.8985 | 333.562 | 488 | 523.4838 | 9.0548 | 0.96073 | 9.0708 | 6.0353 | 0 | 1215.2829 | 526.0965 | 506.2129 | 4.8229 | 400.3215 | 87.054
489 | 312.453 | 7.5041 | 0.95086 | 7.5199 | 4.1714 | 0 | 725.9379 | 314.2588 | 91.53% | 294.3265 | 3.3147 | 231.3334 | 333.6607 | 489 | 526.0965 | 9.0708 | 0.96082 | 9.0868 | 6.0563 | 0 | 1221.3392 | 528.7183 | 508.8353 | 4.8399 | 402.4167 | 87.1356
490 | 314.2588 | 7.5199 | 0.95097 | 7.5358 | 4.1888 | 0 | 730.1267 | 316.0722 | 91.53% | 296.1402 | 3.3287 | 232.7744 | 333.7591 | 490 | 528.7183 | 9.0868 | 0.96092 | 9.1028 | 6.0774 | 0 | 1227.4165 | 531.3491 | 511.4668 | 4.857 | 404.5193 | 87.2171
491 | 316.0722 | 7.5358 | 0.95108 | 7.5516 | 4.2061 | 0 | 734.3328 | 317.893 | 91.52% | 297.9615 | 3.3427 | 234.2215 | 333.8574 | 491 | 531.3491 | 9.1028 | 0.96101 | 9.1188 | 6.0985 | 0 | 1233.515 | 533.9892 | 514.1074 | 4.8741 | 406.6293 | 87.2985
492 | 317.893 | 7.5516 | 0.95119 | 7.5675 | 4.2235 | 0 | 738.5563 | 319.7214 | 91.52% | 299.7903 | 3.3568 | 235.6746 | 333.9555 | 492 | 533.9892 | 9.1188 | 0.96111 | 9.1348 | 6.1196 | 0 | 1239.6346 | 536.6383 | 516.7572 | 4.8913 | 408.7467 | 87.3797
493 | 319.7214 | 7.5675 | 0.9513 | 7.5833 | 4.241 | 0 | 742.7973 | 321.5573 | 91.51% | 301.6266 | 3.3708 | 237.1339 | 334.0533 | 493 | 536.6383 | 9.1348 | 0.9612 | 9.1509 | 6.1407 | 0 | 1245.7753 | 539.2967 | 519.4161 | 4.9084 | 410.8716 | 87.4607
494 | 321.5573 | 7.5833 | 0.95141 | 7.5992 | 4.2585 | 0 | 747.0558 | 323.4008 | 91.5% | 303.4706 | 3.3849 | 238.5992 | 334.151 | 494 | 539.2967 | 9.1509 | 0.9613 | 9.1669 | 6.1619 | 0 | 1251.9372 | 541.9642 | 522.0842 | 4.9256 | 413.0039 | 87.5417
495 | 323.4008 | 7.5992 | 0.95152 | 7.615 | 4.276 | 0 | 751.3318 | 325.2518 | 91.5% | 305.3221 | 3.3991 | 240.0707 | 334.2484 | 495 | 541.9642 | 9.1669 | 0.96139 | 9.1829 | 6.1832 | 0 | 1258.1204 | 544.6409 | 524.7615 | 4.9429 | 415.1437 | 87.6224
496 | 325.2518 | 7.615 | 0.95163 | 7.6309 | 4.2935 | 0 | 755.6253 | 327.1105 | 91.49% | 307.1812 | 3.4133 | 241.5483 | 334.3457 | 496 | 544.6409 | 9.1829 | 0.96149 | 9.1989 | 6.2045 | 0 | 1264.3249 | 547.3268 | 527.4481 | 4.9601 | 417.2909 | 87.7031
497 | 327.1105 | 7.6309 | 0.95173 | 7.6468 | 4.3111 | 0 | 759.9365 | 328.9768 | 91.49% | 309.0479 | 3.4275 | 243.032 | 334.4427 | 497 | 547.3268 | 9.1989 | 0.96158 | 9.215 | 6.2258 | 0 | 1270.5507 | 550.0219 | 530.1438 | 4.9774 | 419.4456 | 87.7836
498 | 328.9768 | 7.6468 | 0.95184 | 7.6626 | 4.3288 | 0 | 764.2652 | 330.8508 | 91.48% | 310.9222 | 3.4417 | 244.5219 | 334.5395 | 498 | 550.0219 | 9.215 | 0.96168 | 9.231 | 6.2471 | 0 | 1276.7978 | 552.7263 | 532.8488 | 4.9948 | 421.6079 | 87.8639
499 | 330.8508 | 7.6626 | 0.95195 | 7.6785 | 4.3465 | 0 | 768.6117 | 332.7323 | 91.47% | 312.8043 | 3.456 | 246.018 | 334.6362 | 499 | 552.7263 | 9.231 | 0.96177 | 9.247 | 6.2685 | 0 | 1283.0663 | 555.44 | 535.5631 | 5.0121 | 423.7776 | 87.9442
500 | 332.7323 | 7.6785 | 0.95206 | 7.6944 | 4.3642 | 0 | 772.9758 | 334.6216 | 91.47% | 314.6939 | 3.4703 | 247.5203 | 334.7326 | 500 | 555.44 | 9.247 | 0.96187 | 9.263 | 6.29 | 0 | 1289.3563 | 558.1629 | 538.2867 | 5.0295 | 425.9549 | 88.0242
501 | 334.6216 | 7.6944 | 0.95217 | 7.7102 | 4.3819 | 0 | 777.3577 | 336.5185 | 91.46% | 316.5913 | 3.4846 | 249.0288 | 334.8289 | 501 | 558.1629 | 9.263 | 0.96196 | 9.2791 | 6.3114 | 0 | 1295.6677 | 560.8951 | 541.0195 | 5.0469 | 428.1397 | 88.1042
502 | 336.5185 | 7.7102 | 0.95227 | 7.7261 | 4.3997 | 0 | 781.7574 | 338.4231 | 91.45% | 318.4964 | 3.499 | 250.5435 | 334.9249 | 502 | 560.8951 | 9.2791 | 0.96205 | 9.2951 | 6.3329 | 0 | 1302.0006 | 563.6366 | 543.7617 | 5.0644 | 430.3321 | 88.184
503 | 338.4231 | 7.7261 | 0.95238 | 7.742 | 4.4175 | 0 | 786.175 | 340.3355 | 91.45% | 320.4092 | 3.5133 | 252.0644 | 335.0208 | 503 | 563.6366 | 9.2951 | 0.96215 | 9.3112 | 6.3545 | 0 | 1308.3551 | 566.3875 | 546.5131 | 5.0819 | 432.532 | 88.2637
504 | 340.3355 | 7.742 | 0.95249 | 7.7578 | 4.4354 | 0 | 790.6103 | 342.2556 | 91.44% | 322.3297 | 3.5278 | 253.5916 | 335.1164 | 504 | 566.3875 | 9.3112 | 0.96224 | 9.3272 | 6.3761 | 0 | 1314.7311 | 569.1477 | 549.274 | 5.0994 | 434.7396 | 88.3432
505 | 342.2556 | 7.7578 | 0.9526 | 7.7737 | 4.4533 | 0 | 795.0636 | 344.1834 | 91.44% | 324.2579 | 3.5422 | 255.125 | 335.2119 | 505 | 569.1477 | 9.3272 | 0.96234 | 9.3432 | 6.3977 | 0 | 1321.1288 | 571.9172 | 552.0442 | 5.117 | 436.9547 | 88.4226
506 | 344.1834 | 7.7737 | 0.9527 | 7.7896 | 4.4712 | 0 | 799.5348 | 346.119 | 91.43% | 326.194 | 3.5567 | 256.6647 | 335.3071 | 506 | 571.9172 | 9.3432 | 0.96243 | 9.3593 | 6.4193 | 0 | 1327.5481 | 574.6962 | 554.8237 | 5.1345 | 439.1775 | 88.5018
507 | 346.119 | 7.7896 | 0.95281 | 7.8055 | 4.4892 | 0 | 804.024 | 348.0623 | 91.42% | 328.1378 | 3.5712 | 258.2107 | 335.4022 | 507 | 574.6962 | 9.3593 | 0.96252 | 9.3753 | 6.441 | 0 | 1333.9892 | 577.4845 | 557.6127 | 5.1522 | 441.4078 | 88.581
508 | 348.0623 | 7.8055 | 0.95292 | 7.8214 | 4.5072 | 0 | 808.5312 | 350.0135 | 91.42% | 330.0894 | 3.5858 | 259.763 | 335.4971 | 508 | 577.4845 | 9.3753 | 0.96262 | 9.3914 | 6.4628 | 0 | 1340.452 | 580.2822 | 560.4111 | 5.1698 | 443.6458 | 88.6599
509 | 350.0135 | 7.8214 | 0.95302 | 7.8372 | 4.5252 | 0 | 813.0564 | 351.9725 | 91.41% | 332.0488 | 3.6004 | 261.3216 | 335.5917 | 509 | 580.2822 | 9.3914 | 0.96271 | 9.4074 | 6.4845 | 0 | 1346.9365 | 583.0894 | 563.2189 | 5.1875 | 445.8915 | 88.7388
510 | 351.9725 | 7.8372 | 0.95313 | 7.8531 | 4.5433 | 0 | 817.5997 | 353.9393 | 91.41% | 334.0161 | 3.615 | 262.8865 | 335.6862 | 510 | 583.0894 | 9.4074 | 0.9628 | 9.4234 | 6.5064 | 0 | 1353.4429 | 585.906 | 566.0362 | 5.2052 | 448.1448 | 88.8175
511 | 353.9393 | 7.8531 | 0.95324 | 7.869 | 4.5614 | 0 | 822.1612 | 355.9139 | 91.4% | 335.9912 | 3.6296 | 264.4578 | 335.7805 | 511 | 585.906 | 9.4234 | 0.96289 | 9.4395 | 6.5282 | 0 | 1359.9711 | 588.7321 | 568.8629 | 5.2229 | 450.4058 | 88.8961
512 | 355.9139 | 7.869 | 0.95334 | 7.8849 | 4.5796 | 0 | 826.7408 | 357.8964 | 91.39% | 337.9741 | 3.6443 | 266.0354 | 335.8746 | 512 | 588.7321 | 9.4395 | 0.96299 | 9.4555 | 6.5501 | 0 | 1366.5212 | 591.5676 | 571.6991 | 5.2407 | 452.6746 | 88.9745
513 | 357.8964 | 7.8849 | 0.95345 | 7.9008 | 4.5978 | 0 | 831.3385 | 359.8868 | 91.39% | 339.965 | 3.659 | 267.6194 | 335.9685 | 513 | 591.5676 | 9.4555 | 0.96308 | 9.4716 | 6.572 | 0 | 1373.0932 | 594.4126 | 574.5448 | 5.2585 | 454.951 | 89.0528
514 | 359.8868 | 7.9008 | 0.95355 | 7.9167 | 4.616 | 0 | 835.9546 | 361.8851 | 91.38% | 341.9637 | 3.6737 | 269.2097 | 336.0623 | 514 | 594.4126 | 9.4716 | 0.96317 | 9.4876 | 6.594 | 0 | 1379.6872 | 597.2672 | 577.3999 | 5.2764 | 457.2351 | 89.131
515 | 361.8851 | 7.9167 | 0.95366 | 7.9326 | 4.6343 | 0 | 840.5889 | 363.8913 | 91.38% | 343.9704 | 3.6885 | 270.8065 | 336.1558 | 515 | 597.2672 | 9.4876 | 0.96326 | 9.5037 | 6.616 | 0 | 1386.3032 | 600.1312 | 580.2647 | 5.2942 | 459.527 | 89.2091
516 | 363.8913 | 7.9326 | 0.95376 | 7.9485 | 4.6526 | 0 | 845.2415 | 365.9054 | 91.37% | 345.985 | 3.7033 | 272.4096 | 336.2491 | 516 | 600.1312 | 9.5037 | 0.96336 | 9.5198 | 6.638 | 0 | 1392.9412 | 603.0049 | 583.1389 | 5.3121 | 461.8266 | 89.287
517 | 365.9054 | 7.9485 | 0.95387 | 7.9644 | 4.671 | 0 | 849.9125 | 367.9275 | 91.36% | 348.0075 | 3.7181 | 274.0192 | 336.3423 | 517 | 603.0049 | 9.5198 | 0.96345 | 9.5358 | 6.6601 | 0 | 1399.6013 | 605.888 | 586.0228 | 5.3301 | 464.134 | 89.3648
518 | 367.9275 | 7.9644 | 0.95398 | 7.9803 | 4.6894 | 0 | 854.6018 | 369.9575 | 91.36% | 350.038 | 3.733 | 275.6352 | 336.4353 | 518 | 605.888 | 9.5358 | 0.96354 | 9.5519 | 6.6822 | 0 | 1406.2836 | 608.7808 | 588.9162 | 5.348 | 466.4492 | 89.4424
519 | 369.9575 | 7.9803 | 0.95408 | 7.9962 | 4.7078 | 0 | 859.3096 | 371.9955 | 91.35% | 352.0765 | 3.7479 | 277.2576 | 336.5281 | 519 | 608.7808 | 9.5519 | 0.96363 | 9.5679 | 6.7044 | 0 | 1412.988 | 611.6831 | 591.8192 | 5.366 | 468.7722 | 89.52
520 | 371.9955 | 7.9962 | 0.95419 | 8.0121 | 4.7262 | 0 | 864.0358 | 374.0415 | 91.35% | 354.1229 | 3.7628 | 278.8865 | 336.6207 | 520 | 611.6831 | 9.5679 | 0.96372 | 9.584 | 6.7266 | 0 | 1419.7146 | 614.595 | 594.7318 | 5.3841 | 471.1029 | 89.5974
521 | 374.0415 | 8.0121 | 0.95429 | 8.028 | 4.7447 | 0 | 868.7806 | 376.0955 | 91.34% | 356.1774 | 3.7777 | 280.5219 | 336.7131 | 521 | 614.595 | 9.584 | 0.96382 | 9.6001 | 6.7488 | 0 | 1426.4634 | 617.5166 | 597.654 | 5.4021 | 473.4415 | 89.6746
522 | 376.0955 | 8.028 | 0.95439 | 8.0439 | 4.7633 | 0 | 873.5438 | 378.1575 | 91.33% | 358.2399 | 3.7927 | 282.1638 | 336.8054 | 522 | 617.5166 | 9.6001 | 0.96391 | 9.6161 | 6.7711 | 0 | 1433.2345 | 620.4478 | 600.5859 | 5.4202 | 475.7879 | 89.7518
523 | 378.1575 | 8.0439 | 0.9545 | 8.0598 | 4.7818 | 0 | 878.3257 | 380.2276 | 91.33% | 360.3104 | 3.8077 | 283.8122 | 336.8974 | 523 | 620.4478 | 9.6161 | 0.964 | 9.6322 | 6.7934 | 0 | 1440.0279 | 623.3887 | 603.5275 | 5.4384 | 478.1422 | 89.8288
524 | 380.2276 | 8.0598 | 0.9546 | 8.0757 | 4.8005 | 0 | 883.1261 | 382.3057 | 91.32% | 362.389 | 3.8228 | 285.4671 | 336.9893 | 524 | 623.3887 | 9.6322 | 0.96409 | 9.6483 | 6.8158 | 0 | 1446.8436 | 626.3392 | 606.4787 | 5.4565 | 480.5043 | 89.9057
525 | 382.3057 | 8.0757 | 0.95471 | 8.0916 | 4.8191 | 0 | 887.9453 | 384.3919 | 91.32% | 364.4757 | 3.8379 | 287.1285 | 337.081 | 525 | 626.3392 | 9.6483 | 0.96418 | 9.6643 | 6.8381 | 0 | 1453.6818 | 629.2995 | 609.4396 | 5.4747 | 482.8743 | 89.9824
526 | 384.3919 | 8.0916 | 0.95481 | 8.1075 | 4.8378 | 0 | 892.7831 | 386.4862 | 91.31% | 366.5705 | 3.853 | 288.7964 | 337.1725 | 526 | 629.2995 | 9.6643 | 0.96427 | 9.6804 | 6.8606 | 0 | 1460.5423 | 632.2694 | 612.4102 | 5.4929 | 485.2522 | 90.059
527 | 386.4862 | 8.1075 | 0.95491 | 8.1235 | 4.8565 | 0 | 897.6396 | 388.5886 | 91.3% | 368.6733 | 3.8681 | 290.4709 | 337.2638 | 527 | 632.2694 | 9.6804 | 0.96436 | 9.6965 | 6.883 | 0 | 1467.4254 | 635.2491 | 615.3906 | 5.5112 | 487.638 | 90.1355
528 | 388.5886 | 8.1235 | 0.95502 | 8.1394 | 4.8753 | 0 | 902.5149 | 390.6991 | 91.3% | 370.7843 | 3.8833 | 292.152 | 337.355 | 528 | 635.2491 | 9.6965 | 0.96445 | 9.7125 | 6.9055 | 0 | 1474.3309 | 638.2385 | 618.3807 | 5.5295 | 490.0317 | 90.2119
529 | 390.6991 | 8.1394 | 0.95512 | 8.1553 | 4.8941 | 0 | 907.4089 | 392.8177 | 91.29% | 372.9035 | 3.8985 | 293.8397 | 337.446 | 529 | 638.2385 | 9.7125 | 0.96454 | 9.7286 | 6.9281 | 0 | 1481.259 | 641.2377 | 621.3805 | 5.5478 | 492.4334 | 90.2881
530 | 392.8177 | 8.1553 | 0.95523 | 8.1712 | 4.9129 | 0 | 912.3219 | 394.9445 | 91.29% | 375.0308 | 3.9137 | 295.5339 | 337.5368 | 530 | 641.2377 | 9.7286 | 0.96463 | 9.7447 | 6.9507 | 0 | 1488.2096 | 644.2466 | 624.3902 | 5.5662 | 494.843 | 90.3643
531 | 394.9445 | 8.1712 | 0.95533 | 8.1871 | 4.9318 | 0 | 917.2537 | 397.0795 | 91.28% | 377.1662 | 3.929 | 297.2348 | 337.6274 | 531 | 644.2466 | 9.7447 | 0.96472 | 9.7608 | 6.9733 | 0 | 1495.1829 | 647.2653 | 627.4096 | 5.5845 | 497.2605 | 90.4402
532 | 397.0795 | 8.1871 | 0.95543 | 8.2031 | 4.9507 | 0 | 922.2044 | 399.2227 | 91.27% | 379.3099 | 3.9443 | 298.9423 | 337.7179 | 532 | 647.2653 | 9.7608 | 0.96481 | 9.7769 | 6.9959 | 0 | 1502.1788 | 650.2939 | 630.4388 | 5.6029 | 499.686 | 90.5161
533 | 399.2227 | 8.2031 | 0.95553 | 8.219 | 4.9697 | 0 | 927.174 | 401.374 | 91.27% | 381.4618 | 3.9596 | 300.6564 | 337.8081 | 533 | 650.2939 | 9.7769 | 0.9649 | 9.7929 | 7.0186 | 0 | 1509.1974 | 653.3322 | 633.4779 | 5.6214 | 502.1196 | 90.5919
534 | 401.374 | 8.219 | 0.95564 | 8.2349 | 4.9887 | 0 | 932.1627 | 403.5336 | 91.26% | 383.6218 | 3.975 | 302.3772 | 337.8982 | 534 | 653.3322 | 9.7929 | 0.96499 | 9.809 | 7.0414 | 0 | 1516.2388 | 656.3804 | 636.5268 | 5.6399 | 504.5611 | 90.6675
535 | 403.5336 | 8.2349 | 0.95574 | 8.2508 | 5.0077 | 0 | 937.1704 | 405.7015 | 91.26% | 385.7902 | 3.9904 | 304.1046 | 337.9881 | 535 | 656.3804 | 9.809 | 0.96508 | 9.8251 | 7.0641 | 0 | 1523.3029 | 659.4385 | 639.5856 | 5.6584 | 507.0106 | 90.743
536 | 405.7015 | 8.2508 | 0.95584 | 8.2668 | 5.0267 | 0 | 942.1971 | 407.8775 | 91.25% | 387.9667 | 4.0058 | 305.8387 | 338.0779 | 536 | 659.4385 | 9.8251 | 0.96517 | 9.8412 | 7.0869 | 0 | 1530.3898 | 662.5064 | 642.6542 | 5.6769 | 509.4681 | 90.8183
537 | 407.8775 | 8.2668 | 0.95594 | 8.2827 | 5.0458 | 0 | 947.243 | 410.0619 | 91.25% | 390.1516 | 4.0213 | 307.5795 | 338.1675 | 537 | 662.5064 | 9.8412 | 0.96526 | 9.8573 | 7.1098 | 0 | 1537.4996 | 665.5843 | 645.7327 | 5.6955 | 511.9337 | 90.8936
538 | 410.0619 | 8.2827 | 0.95605 | 8.2986 | 5.065 | 0 | 952.3079 | 412.2545 | 91.24% | 392.3447 | 4.0367 | 309.327 | 338.2569 | 538 | 665.5843 | 9.8573 | 0.96535 | 9.8734 | 7.1327 | 0 | 1544.6323 | 668.672 | 648.8212 | 5.7141 | 514.4074 | 90.9687
539 | 412.2545 | 8.2986 | 0.95615 | 8.3146 | 5.0842 | 0 | 957.3921 | 414.4555 | 91.23% | 394.5462 | 4.0523 | 311.0813 | 338.3461 | 539 | 668.672 | 9.8734 | 0.96544 | 9.8895 | 7.1556 | 0 | 1551.7879 | 671.7696 | 651.9195 | 5.7328 | 516.8891 | 91.0437
540 | 414.4555 | 8.3146 | 0.95625 | 8.3305 | 5.1034 | 0 | 962.4955 | 416.6647 | 91.23% | 396.7559 | 4.0678 | 312.8422 | 338.4352 | 540 | 671.7696 | 9.8895 | 0.96553 | 9.9056 | 7.1786 | 0 | 1558.9664 | 674.8772 | 655.0279 | 5.7514 | 519.3789 | 91.1186
541 | 416.6647 | 8.3305 | 0.95635 | 8.3465 | 5.1226 | 0 | 967.6181 | 418.8823 | 91.22% | 398.974 | 4.0834 | 314.6099 | 338.5241 | 541 | 674.8772 | 9.9056 | 0.96562 | 9.9217 | 7.2016 | 0 | 1566.168 | 677.9948 | 658.1461 | 5.7701 | 521.8768 | 91.1933
542 | 418.8823 | 8.3465 | 0.95645 | 8.3624 | 5.1419 | 0 | 972.76 | 421.1082 | 91.22% | 401.2005 | 4.099 | 316.3844 | 338.6128 | 542 | 677.9948 | 9.9217 | 0.96571 | 9.9377 | 7.2246 | 0 | 1573.3926 | 681.1223 | 661.2744 | 5.7889 | 524.3828 | 91.268
543 | 421.1082 | 8.3624 | 0.95655 | 8.3783 | 5.1613 | 0 | 977.9213 | 423.3426 | 91.21% | 403.4353 | 4.1147 | 318.1656 | 338.7013 | 543 | 681.1223 | 9.9377 | 0.9658 | 9.9538 | 7.2477 | 0 | 1580.6402 | 684.2598 | 664.4126 | 5.8076 | 526.8969 | 91.3425
544 | 423.3426 | 8.3783 | 0.95666 | 8.3943 | 5.1806 | 0 | 983.1019 | 425.5853 | 91.2% | 405.6785 | 4.1303 | 319.9536 | 338.7897 | 544 | 684.2598 | 9.9538 | 0.96589 | 9.9699 | 7.2708 | 0 | 1587.911 | 687.4074 | 667.5609 | 5.8264 | 529.4192 | 91.4169
545 | 425.5853 | 8.3943 | 0.95676 | 8.4102 | 5.2 | 0 | 988.302 | 427.8363 | 91.2% | 407.9301 | 4.146 | 321.7485 | 338.8779 | 545 | 687.4074 | 9.9699 | 0.96598 | 9.986 | 7.2939 | 0 | 1595.205 | 690.5649 | 670.7191 | 5.8453 | 531.9496 | 91.4912
546 | 427.8363 | 8.4102 | 0.95686 | 8.4262 | 5.2195 | 0 | 993.5214 | 430.0959 | 91.19% | 410.1902 | 4.1618 | 323.5501 | 338.966 | 546 | 690.5649 | 9.986 | 0.96606 | 10.0021 | 7.3171 | 0 | 1602.5221 | 693.7325 | 673.8875 | 5.8641 | 534.4882 | 91.5653
547 | 430.0959 | 8.4262 | 0.95696 | 8.4421 | 5.239 | 0 | 998.7604 | 432.3638 | 91.19% | 412.4586 | 4.1775 | 325.3586 | 339.0539 | 547 | 693.7325 | 10.0021 | 0.96615 | 10.0182 | 7.3404 | 0 | 1609.8625 | 696.9102 | 677.0658 | 5.883 | 537.0349 | 91.6394
548 | 432.3638 | 8.4421 | 0.95706 | 8.4581 | 5.2585 | 0 | 1004.0188 | 434.6402 | 91.18% | 414.7356 | 4.1933 | 327.1739 | 339.1416 | 548 | 696.9102 | 10.0182 | 0.96624 | 10.0343 | 7.3636 | 0 | 1617.2261 | 700.0979 | 680.2543 | 5.902 | 539.5899 | 91.7133
549 | 434.6402 | 8.4581 | 0.95716 | 8.474 | 5.278 | 0 | 1009.2969 | 436.9251 | 91.17% | 417.0209 | 4.2092 | 328.996 | 339.2291 | 549 | 700.0979 | 10.0343 | 0.96633 | 10.0505 | 7.3869 | 0 | 1624.613 | 703.2957 | 683.4528 | 5.9209 | 542.1531 | 91.7871
550 | 436.9251 | 8.474 | 0.95726 | 8.49 | 5.2976 | 0 | 1014.5945 | 439.2184 | 91.17% | 419.3148 | 4.225 | 330.825 | 339.3165 | 550 | 703.2957 | 10.0505 | 0.96642 | 10.0666 | 7.4103 | 0 | 1632.0233 | 706.5036 | 686.6615 | 5.9399 | 544.7244 | 91.8607
551 | 439.2184 | 8.49 | 0.95736 | 8.5059 | 5.3173 | 0 | 1019.9118 | 441.5202 | 91.16% | 421.6172 | 4.2409 | 332.6609 | 339.4038 | 551 | 706.5036 | 10.0666 | 0.96651 | 10.0827 | 7.4337 | 0 | 1639.457 | 709.7217 | 689.8803 | 5.9589 | 547.3041 | 91.9343
552 | 441.5202 | 8.5059 | 0.95746 | 8.5219 | 5.3369 | 0 | 1025.2487 | 443.8306 | 91.16% | 423.9281 | 4.2569 | 334.5037 | 339.4908 | 552 | 709.7217 | 10.0827 | 0.96659 | 10.0988 | 7.4571 | 0 | 1646.9141 | 712.9498 | 693.1092 | 5.978 | 549.8919 | 92.0078
553 | 443.8306 | 8.5219 | 0.95756 | 8.5379 | 5.3566 | 0 | 1030.6053 | 446.1495 | 91.15% | 426.2475 | 4.2728 | 336.3535 | 339.5777 | 553 | 712.9498 | 10.0988 | 0.96668 | 10.1149 | 7.4806 | 0 | 1654.3947 | 716.1882 | 696.3483 | 5.9971 | 552.4881 | 92.0811
554 | 446.1495 | 8.5379 | 0.95766 | 8.5538 | 5.3764 | 0 | 1035.9817 | 448.4769 | 91.14% | 428.5755 | 4.2888 | 338.2101 | 339.6644 | 554 | 716.1882 | 10.1149 | 0.96677 | 10.131 | 7.5041 | 0 | 1661.8987 | 719.4367 | 699.5976 | 6.0162 | 555.0925 | 92.1543
555 | 448.4769 | 8.5538 | 0.95776 | 8.5698 | 5.3962 | 0 | 1041.3778 | 450.8129 | 91.14% | 430.912 | 4.3048 | 340.0737 | 339.751 | 555 | 719.4367 | 10.131 | 0.96686 | 10.1471 | 7.5276 | 0 | 1669.4264 | 722.6954 | 702.857 | 6.0354 | 557.7052 | 92.2274
556 | 450.8129 | 8.5698 | 0.95786 | 8.5857 | 5.416 | 0 | 1046.7938 | 453.1575 | 91.13% | 433.2571 | 4.3209 | 341.9442 | 339.8374 | 556 | 722.6954 | 10.1471 | 0.96694 | 10.1632 | 7.5512 | 0 | 1676.9775 | 725.9643 | 706.1267 | 6.0545 | 560.3262 | 92.3004
557 | 453.1575 | 8.5857 | 0.95796 | 8.6017 | 5.4358 | 0 | 1052.2297 | 455.5107 | 91.13% | 435.6108 | 4.337 | 343.8216 | 339.9237 | 557 | 725.9643 | 10.1632 | 0.96703 | 10.1793 | 7.5748 | 0 | 1684.5523 | 729.2434 | 709.4066 | 6.0738 | 562.9556 | 92.3732
558 | 455.5107 | 8.6017 | 0.95806 | 8.6177 | 5.4557 | 0 | 1057.6854 | 457.8725 | 91.12% | 437.9732 | 4.3531 | 345.7061 | 340.0098 | 558 | 729.2434 | 10.1793 | 0.96712 | 10.1955 | 7.5985 | 0 | 1692.1508 | 732.5328 | 712.6967 | 6.093 | 565.5932 | 92.446
559 | 457.8725 | 8.6177 | 0.95816 | 8.6336 | 5.4757 | 0 | 1063.1611 | 460.2429 | 91.12% | 440.3441 | 4.3692 | 347.5975 | 340.0957 | 559 | 732.5328 | 10.1955 | 0.9672 | 10.2116 | 7.6221 | 0 | 1699.7729 | 735.8324 | 715.9971 | 6.1123 | 568.2392 | 92.5186
560 | 460.2429 | 8.6336 | 0.95826 | 8.6496 | 5.4956 | 0 | 1068.6567 | 462.622 | 91.11% | 442.7238 | 4.3854 | 349.496 | 340.1815 | 560 | 735.8324 | 10.2116 | 0.96729 | 10.2277 | 7.6459 | 0 | 1707.4188 | 739.1423 | 719.3078 | 6.1316 | 570.8936 | 92.5911
561 | 462.622 | 8.6496 | 0.95836 | 8.6656 | 5.5157 | 0 | 1074.1724 | 465.0097 | 91.1% | 445.112 | 4.4016 | 351.4015 | 340.2671 | 561 | 739.1423 | 10.2277 | 0.96738 | 10.2438 | 7.6697 | 0 | 1715.0885 | 742.4625 | 722.6287 | 6.151 | 573.5564 | 92.6635
562 | 465.0097 | 8.6656 | 0.95845 | 8.6816 | 5.5357 | 0 | 1079.7081 | 467.4061 | 91.1% | 447.509 | 4.4179 | 353.314 | 340.3525 | 562 | 742.4625 | 10.2438 | 0.96747 | 10.26 | 7.6935 | 0 | 1722.7819 | 745.793 | 725.96 | 6.1703 | 576.2275 | 92.7358
563 | 467.4061 | 8.6816 | 0.95855 | 8.6975 | 5.5558 | 0 | 1085.2639 | 469.8112 | 91.09% | 449.9147 | 4.4342 | 355.2335 | 340.4378 | 563 | 745.793 | 10.26 | 0.96755 | 10.2761 | 7.7173 | 0 | 1730.4993 | 749.1339 | 729.3016 | 6.1897 | 578.9071 | 92.808
564 | 469.8112 | 8.6975 | 0.95865 | 8.7135 | 5.5759 | 0 | 1090.8398 | 472.225 | 91.09% | 452.329 | 4.4505 | 357.1601 | 340.523 | 564 | 749.1339 | 10.2761 | 0.96764 | 10.2922 | 7.7412 | 0 | 1738.2404 | 752.485 | 732.6535 | 6.2092 | 581.595 | 92.88
565 | 472.225 | 8.7135 | 0.95875 | 8.7295 | 5.5961 | 0 | 1096.4359 | 474.6476 | 91.08% | 454.7521 | 4.4668 | 359.0938 | 340.6079 | 565 | 752.485 | 10.2922 | 0.96772 | 10.3083 | 7.7651 | 0 | 1746.0056 | 755.8466 | 736.0158 | 6.2287 | 584.2914 | 92.952
566 | 474.6476 | 8.7295 | 0.95885 | 8.7455 | 5.6163 | 0 | 1102.0522 | 477.0789 | 91.07% | 457.184 | 4.4832 | 361.0346 | 340.6928 | 566 | 755.8466 | 10.3083 | 0.96781 | 10.3245 | 7.7891 | 0 | 1753.7947 | 759.2185 | 739.3885 | 6.2482 | 586.9963 | 93.0238
567 | 477.0789 | 8.7455 | 0.95895 | 8.7615 | 5.6365 | 0 | 1107.6887 | 479.5189 | 91.07% | 459.6246 | 4.4996 | 362.9824 | 340.7775 | 567 | 759.2185 | 10.3245 | 0.9679 | 10.3406 | 7.8131 | 0 | 1761.6077 | 762.6008 | 742.7716 | 6.2677 | 589.7096 | 93.0956
568 | 479.5189 | 8.7615 | 0.95904 | 8.7774 | 5.6568 | 0 | 1113.3455 | 481.9678 | 91.06% | 462.074 | 4.516 | 364.9374 | 340.862 | 568 | 762.6008 | 10.3406 | 0.96798 | 10.3567 | 7.8371 | 0 | 1769.4449 | 765.9935 | 746.165 | 6.2873 | 592.4313 | 93.1672
569 | 481.9678 | 8.7774 | 0.95914 | 8.7934 | 5.6771 | 0 | 1119.0226 | 484.4254 | 91.06% | 464.5322 | 4.5325 | 366.8995 | 340.9463 | 569 | 765.9935 | 10.3567 | 0.96807 | 10.3729 | 7.8612 | 0 | 1777.3061 | 769.3966 | 749.5689 | 6.3069 | 595.1616 | 93.2387
570 | 484.4254 | 8.7934 | 0.95924 | 8.8094 | 5.6975 | 0 | 1124.7201 | 486.8918 | 91.05% | 466.9992 | 4.549 | 368.8687 | 341.0305 | 570 | 769.3966 | 10.3729 | 0.96816 | 10.389 | 7.8853 | 0 | 1785.1914 | 772.8101 | 752.9833 | 6.3265 | 597.9003 | 93.3101
571 | 486.8918 | 8.8094 | 0.95934 | 8.8254 | 5.7179 | 0 | 1130.438 | 489.3671 | 91.05% | 469.475 | 4.5655 | 370.8452 | 341.1146 | 571 | 772.8101 | 10.389 | 0.96824 | 10.4051 | 7.9095 | 0 | 1793.1009 | 776.2342 | 756.4081 | 6.3462 | 600.6476 | 93.3813
572 | 489.3671 | 8.8254 | 0.95943 | 8.8414 | 5.7383 | 0 | 1136.1763 | 491.8512 | 91.04% | 471.9597 | 4.582 | 372.8287 | 341.1985 | 572 | 776.2342 | 10.4051 | 0.96833 | 10.4213 | 7.9337 | 0 | 1801.0346 | 779.6686 | 759.8434 | 6.3659 | 603.4034 | 93.4525
573 | 491.8512 | 8.8414 | 0.95953 | 8.8574 | 5.7588 | 0 | 1141.935 | 494.3442 | 91.03% | 474.4533 | 4.5986 | 374.8195 | 341.2823 | 573 | 779.6686 | 10.4213 | 0.96841 | 10.4374 | 7.9579 | 0 | 1808.9925 | 783.1136 | 763.2891 | 6.3856 | 606.1678 | 93.5236
574 | 494.3442 | 8.8574 | 0.95963 | 8.8734 | 5.7793 | 0 | 1147.7143 | 496.846 | 91.03% | 476.9557 | 4.6153 | 376.8174 | 341.3659 | 574 | 783.1136 | 10.4374 | 0.9685 | 10.4536 | 7.9822 | 0 | 1816.9747 | 786.5691 | 766.7454 | 6.4054 | 608.9407 | 93.5945
575 | 496.846 | 8.8734 | 0.95972 | 8.8894 | 5.7998 | 0 | 1153.5141 | 499.3567 | 91.02% | 479.467 | 4.6319 | 378.8226 | 341.4493 | 575 | 786.5691 | 10.4536 | 0.96858 | 10.4697 | 8.0065 | 0 | 1824.9812 | 790.0351 | 770.2122 | 6.4252 | 611.7221 | 93.6654
576 | 499.3567 | 8.8894 | 0.95982 | 8.9054 | 5.8204 | 0 | 1159.3345 | 501.8764 | 91.02% | 481.9872 | 4.6486 | 380.835 | 341.5326 | 576 | 790.0351 | 10.4697 | 0.96867 | 10.4858 | 8.0308 | 0 | 1833.012 | 793.5117 | 773.6896 | 6.445 | 614.5122 | 93.7361
577 | 501.8764 | 8.9054 | 0.95992 | 8.9214 | 5.841 | 0 | 1165.1755 | 504.405 | 91.01% | 484.5164 | 4.6653 | 382.8546 | 341.6158 | 577 | 793.5117 | 10.4858 | 0.96875 | 10.502 | 8.0552 | 0 | 1841.0672 | 796.9988 | 777.1775 | 6.4649 | 617.3109 | 93.8067
578 | 504.405 | 8.9214 | 0.96001 | 8.9374 | 5.8617 | 0 | 1171.0371 | 506.9425 | 91.01% | 487.0545 | 4.6821 | 384.8814 | 341.6988 | 578 | 796.9988 | 10.502 | 0.96884 | 10.5181 | 8.0797 | 0 | 1849.1469 | 800.4965 | 780.676 | 6.4848 | 620.1181 | 93.8772
579 | 506.9425 | 8.9374 | 0.96011 | 8.9534 | 5.8824 | 0 | 1176.9195 | 509.489 | 91% | 489.6015 | 4.6988 | 386.9156 | 341.7816 | 579 | 800.4965 | 10.5181 | 0.96892 | 10.5343 | 8.1041 | 0 | 1857.251 | 804.0048 | 784.1851 | 6.5047 | 622.934 | 93.9476
580 | 509.489 | 8.9534 | 0.96021 | 8.9694 | 5.9031 | 0 | 1182.8226 | 512.0444 | 90.99% | 492.1576 | 4.7157 | 388.957 | 341.8644 | 580 | 804.0048 | 10.5343 | 0.96901 | 10.5504 | 8.1286 | 0 | 1865.3797 | 807.5237 | 787.7048 | 6.5247 | 625.7586 | 94.0179
581 | 512.0444 | 8.9694 | 0.9603 | 8.9854 | 5.9239 | 0 | 1188.7464 | 514.6089 | 90.99% | 494.7226 | 4.7325 | 391.0057 | 341.9469 | 581 | 807.5237 | 10.5504 | 0.96909 | 10.5666 | 8.1532 | 0 | 1873.5328 | 811.0532 | 791.2351 | 6.5447 | 628.5917 | 94.0881
582 | 514.6089 | 8.9854 | 0.9604 | 9.0014 | 5.9447 | 0 | 1194.6911 | 517.1823 | 90.98% | 497.2967 | 4.7494 | 393.0617 | 342.0293 | 582 | 811.0532 | 10.5666 | 0.96918 | 10.5827 | 8.1778 | 0 | 1881.7106 | 814.5933 | 794.7761 | 6.5647 | 631.4336 | 94.1582
583 | 517.1823 | 9.0014 | 0.96049 | 9.0174 | 5.9655 | 0 | 1200.6566 | 519.7648 | 90.98% | 499.8797 | 4.7663 | 395.125 | 342.1116 | 583 | 814.5933 | 10.5827 | 0.96926 | 10.5989 | 8.2024 | 0 | 1889.913 | 818.1441 | 798.3277 | 6.5848 | 634.2841 | 94.2282
584 | 519.7648 | 9.0174 | 0.96059 | 9.0334 | 5.9864 | 0 | 1206.643 | 522.3563 | 90.97% | 502.4718 | 4.7832 | 397.1957 | 342.1937 | 584 | 818.1441 | 10.5989 | 0.96935 | 10.6151 | 8.227 | 0 | 1898.14 | 821.7056 | 801.89 | 6.6048 | 637.1434 | 94.298
585 | 522.3563 | 9.0334 | 0.96069 | 9.0494 | 6.0073 | 0 | 1212.6504 | 524.9569 | 90.97% | 505.073 | 4.8002 | 399.2737 | 342.2757 | 585 | 821.7056 | 10.6151 | 0.96943 | 10.6312 | 8.2517 | 0 | 1906.3917 | 825.2778 | 805.463 | 6.625 | 640.0113 | 94.3678
586 | 524.9569 | 9.0494 | 0.96078 | 9.0654 | 6.0283 | 0 | 1218.6787 | 527.5665 | 90.96% | 507.6833 | 4.8172 | 401.3591 | 342.3575 | 586 | 825.2778 | 10.6312 | 0.96951 | 10.6474 | 8.2765 | 0 | 1914.6682 | 828.8607 | 809.0467 | 6.6451 | 642.888 | 94.4374
587 | 527.5665 | 9.0654 | 0.96088 | 9.0814 | 6.0493 | 0 | 1224.728 | 530.1853 | 90.95% | 510.3026 | 4.8342 | 403.4518 | 342.4392 | 587 | 828.8607 | 10.6474 | 0.9696 | 10.6635 | 8.3012 | 0 | 1922.9694 | 832.4543 | 812.6412 | 6.6653 | 645.7734 | 94.507
588 | 530.1853 | 9.0814 | 0.96097 | 9.0975 | 6.0703 | 0 | 1230.7983 | 532.8131 | 90.95% | 512.9311 | 4.8513 | 405.5519 | 342.5207 | 588 | 832.4543 | 10.6635 | 0.96968 | 10.6797 | 8.3261 | 0 | 1931.2955 | 836.0587 | 816.2463 | 6.6855 | 648.6676 | 94.5764
589 | 532.8131 | 9.0975 | 0.96107 | 9.1135 | 6.0914 | 0 | 1236.8897 | 535.4501 | 90.94% | 515.5686 | 4.8684 | 407.6595 | 342.6021 | 589 | 836.0587 | 10.6797 | 0.96977 | 10.6959 | 8.3509 | 0 | 1939.6464 | 839.6738 | 819.8623 | 6.7058 | 651.5705 | 94.6458
590 | 535.4501 | 9.1135 | 0.96116 | 9.1295 | 6.1125 | 0 | 1243.0022 | 538.0962 | 90.94% | 518.2154 | 4.8855 | 409.7744 | 342.6834 | 590 | 839.6738 | 10.6959 | 0.96985 | 10.712 | 8.3758 | 0 | 1948.0222 | 843.2996 | 823.489 | 6.7261 | 654.4822 | 94.715
591 | 538.0962 | 9.1295 | 0.96126 | 9.1455 | 6.1337 | 0 | 1249.1359 | 540.7515 | 90.93% | 520.8712 | 4.9027 | 411.8968 | 342.7645 | 591 | 843.2996 | 10.712 | 0.96993 | 10.7282 | 8.4007 | 0 | 1956.4229 | 846.9363 | 827.1265 | 6.7464 | 657.4027 | 94.7841
592 | 540.7515 | 9.1455 | 0.96135 | 9.1615 | 6.1549 | 0 | 1255.2908 | 543.4159 | 90.93% | 523.5363 | 4.9199 | 414.0266 | 342.8455 | 592 | 846.9363 | 10.7282 | 0.97002 | 10.7444 | 8.4257 | 0 | 1964.8486 | 850.5838 | 830.7749 | 6.7667 | 660.3321 | 94.8532
593 | 543.4159 | 9.1615 | 0.96145 | 9.1776 | 6.1761 | 0 | 1261.4669 | 546.0895 | 90.92% | 526.2105 | 4.9371 | 416.1639 | 342.9263 | 593 | 850.5838 | 10.7444 | 0.9701 | 10.7605 | 8.4507 | 0 | 1973.2993 | 854.2421 | 834.434 | 6.7871 | 663.2702 | 94.9221
594 | 546.0895 | 9.1776 | 0.96154 | 9.1936 | 6.1974 | 0 | 1267.6642 | 548.7724 | 90.91% | 528.894 | 4.9544 | 418.3086 | 343.007 | 594 | 854.2421 | 10.7605 | 0.97018 | 10.7767 | 8.4758 | 0 | 1981.7751 | 857.9113 | 838.104 | 6.8075 | 666.2172 | 94.9909
595 | 548.7724 | 9.1936 | 0.96163 | 9.2096 | 6.2187 | 0 | 1273.8829 | 551.4644 | 90.91% | 531.5867 | 4.9717 | 420.4609 | 343.0875 | 595 | 857.9113 | 10.7767 | 0.97027 | 10.7929 | 8.5008 | 0 | 1990.2759 | 861.5913 | 841.7849 | 6.828 | 669.173 | 95.0596
596 | 551.4644 | 9.2096 | 0.96173 | 9.2256 | 6.24 | 0 | 1280.1229 | 554.1658 | 90.9% | 534.2886 | 4.989 | 422.6206 | 343.168 | 596 | 861.5913 | 10.7929 | 0.97035 | 10.809 | 8.526 | 0 | 1998.8019 | 865.2822 | 845.4766 | 6.8484 | 672.1377 | 95.1282
597 | 554.1658 | 9.2256 | 0.96182 | 9.2417 | 6.2614 | 0 | 1286.3843 | 556.8763 | 90.9% | 536.9998 | 5.0063 | 424.7878 | 343.2482 | 597 | 865.2822 | 10.809 | 0.97043 | 10.8252 | 8.5511 | 0 | 2007.353 | 868.984 | 849.1792 | 6.869 | 675.1113 | 95.1967
598 | 556.8763 | 9.2417 | 0.96192 | 9.2577 | 6.2828 | 0 | 1292.6671 | 559.5961 | 90.89% | 539.7202 | 5.0237 | 426.9626 | 343.3283 | 598 | 868.984 | 10.8252 | 0.97051 | 10.8414 | 8.5763 | 0 | 2015.9293 | 872.6967 | 852.8928 | 6.8895 | 678.0937 | 95.2651
599 | 559.5961 | 9.2577 | 0.96201 | 9.2737 | 6.3043 | 0 | 1298.9713 | 562.3253 | 90.89% | 542.45 | 5.0411 | 429.1449 | 343.4083 | 599 | 872.6967 | 10.8414 | 0.9706 | 10.8576 | 8.6016 | 0 | 2024.5309 | 876.4203 | 856.6173 | 6.9101 | 681.0851 | 95.3334
600 | 562.3253 | 9.2737 | 0.9621 | 9.2898 | 6.3258 | 0 | 1305.2971 | 565.0637 | 90.88% | 545.189 | 5.0586 | 431.3348 | 343.4882 | 600 | 876.4203 | 10.8576 | 0.97068 | 10.8737 | 8.6268 | 0 | 2033.1577 | 880.1549 | 860.3527 | 6.9307 | 684.0854 | 95.4016
601 | 565.0637 | 9.2898 | 0.9622 | 9.3058 | 6.3473 | 0 | 1311.6444 | 567.8114 | 90.87% | 547.9374 | 5.0761 | 433.5322 | 343.5679 | 601 | 880.1549 | 10.8737 | 0.97076 | 10.8899 | 8.6522 | 0 | 2041.8099 | 883.9004 | 864.0991 | 6.9513 | 687.0946 | 95.4697
602 | 567.8114 | 9.3058 | 0.96229 | 9.3219 | 6.3689 | 0 | 1318.0133 | 570.5685 | 90.87% | 550.6952 | 5.0936 | 435.7372 | 343.6475 | 602 | 883.9004 | 10.8899 | 0.97085 | 10.9061 | 8.6775 | 0 | 2050.4874 | 887.6569 | 867.8564 | 6.972 | 690.1128 | 95.5377
603 | 570.5685 | 9.3219 | 0.96238 | 9.3379 | 6.3905 | 0 | 1324.4038 | 573.335 | 90.86% | 553.4622 | 5.1111 | 437.9498 | 343.7269 | 603 | 887.6569 | 10.9061 | 0.97093 | 10.9223 | 8.7029 | 0 | 2059.1903 | 891.4244 | 871.6248 | 6.9927 | 693.1399 | 95.6056
604 | 573.335 | 9.3379 | 0.96248 | 9.3539 | 6.4121 | 0 | 1330.8159 | 576.1108 | 90.86% | 556.2387 | 5.1287 | 440.17 | 343.8062 | 604 | 891.4244 | 10.9223 | 0.97101 | 10.9385 | 8.7283 | 0 | 2067.9186 | 895.2029 | 875.4042 | 7.0134 | 696.1761 | 95.6734
605 | 576.1108 | 9.3539 | 0.96257 | 9.37 | 6.4338 | 0 | 1337.2497 | 578.896 | 90.85% | 559.0245 | 5.1463 | 442.3979 | 343.8854 | 605 | 895.2029 | 10.9385 | 0.97109 | 10.9546 | 8.7538 | 0 | 2076.6724 | 898.9924 | 879.1946 | 7.0342 | 699.2212 | 95.7411
606 | 578.896 | 9.37 | 0.96266 | 9.386 | 6.4555 | 0 | 1343.7052 | 581.6906 | 90.85% | 561.8198 | 5.1639 | 444.6333 | 343.9644 | 606 | 898.9924 | 10.9546 | 0.97117 | 10.9708 | 8.7793 | 0 | 2085.4518 | 902.793 | 882.996 | 7.055 | 702.2753 | 95.8087
607 | 581.6906 | 9.386 | 0.96275 | 9.4021 | 6.4773 | 0 | 1350.1826 | 584.4946 | 90.84% | 564.6244 | 5.1816 | 446.8764 | 344.0433 | 607 | 902.793 | 10.9708 | 0.97126 | 10.987 | 8.8049 | 0 | 2094.2566 | 906.6046 | 886.8085 | 7.0758 | 705.3384 | 95.8762
608 | 584.4946 | 9.4021 | 0.96285 | 9.4181 | 6.4991 | 0 | 1356.6817 | 587.3081 | 90.83% | 567.4386 | 5.1993 | 449.1272 | 344.1221 | 608 | 906.6046 | 10.987 | 0.97134 | 11.0032 | 8.8305 | 0 | 2103.0871 | 910.4273 | 890.6321 | 7.0967 | 708.4106 | 95.9436
609 | 587.3081 | 9.4181 | 0.96294 | 9.4342 | 6.5209 | 0 | 1363.2026 | 590.131 | 90.83% | 570.2621 | 5.217 | 451.3857 | 344.2007 | 609 | 910.4273 | 11.0032 | 0.97142 | 11.0194 | 8.8561 | 0 | 2111.9432 | 914.2611 | 894.4668 | 7.1176 | 711.4918 | 96.0109
610 | 590.131 | 9.4342 | 0.96303 | 9.4502 | 6.5428 | 0 | 1369.7454 | 592.9634 | 90.82% | 573.0952 | 5.2348 | 453.6518 | 344.2792 | 610 | 914.2611 | 11.0194 | 0.9715 | 11.0356 | 8.8818 | 0 | 2120.8249 | 918.106 | 898.3126 | 7.1385 | 714.5821 | 96.0781
611 | 592.9634 | 9.4502 | 0.96312 | 9.4663 | 6.5647 | 0 | 1376.3102 | 595.8053 | 90.82% | 575.9377 | 5.2526 | 455.9257 | 344.3575 | 611 | 918.106 | 11.0356 | 0.97158 | 11.0518 | 8.9075 | 0 | 2129.7324 | 921.9621 | 902.1695 | 7.1595 | 717.6814 | 96.1452
612 | 595.8053 | 9.4663 | 0.96322 | 9.4823 | 6.5867 | 0 | 1382.8969 | 598.6567 | 90.81% | 578.7897 | 5.2704 | 458.2073 | 344.4358 | 612 | 921.9621 | 11.0518 | 0.97166 | 11.068 | 8.9332 | 0 | 2138.6656 | 925.8293 | 906.0376 | 7.1805 | 720.7899 | 96.2122
613 | 598.6567 | 9.4823 | 0.96331 | 9.4984 | 6.6087 | 0 | 1389.5056 | 601.5176 | 90.81% | 581.6513 | 5.2883 | 460.4966 | 344.5139 | 613 | 925.8293 | 11.068 | 0.97175 | 11.0842 | 8.959 | 0 | 2147.6246 | 929.7076 | 909.9168 | 7.2015 | 723.9074 | 96.2791
614 | 601.5176 | 9.4984 | 0.9634 | 9.5144 | 6.6307 | 0 | 1396.1363 | 604.388 | 90.8% | 584.5224 | 5.3062 | 462.7936 | 344.5918 | 614 | 929.7076 | 11.0842 | 0.97183 | 11.1004 | 8.9848 | 0 | 2156.6094 | 933.5971 | 913.8073 | 7.2226 | 727.0341 | 96.346
615 | 604.388 | 9.5144 | 0.96349 | 9.5305 | 6.6528 | 0 | 1402.7891 | 607.268 | 90.8% | 587.4031 | 5.3241 | 465.0985 | 344.6697 | 615 | 933.5971 | 11.1004 | 0.97191 | 11.1166 | 9.0107 | 0 | 2165.6201 | 937.4979 | 917.7089 | 7.2437 | 730.1699 | 96.4127
616 | 607.268 | 9.5305 | 0.96358 | 9.5465 | 6.6749 | 0 | 1409.464 | 610.1576 | 90.79% | 590.2933 | 5.3421 | 467.4111 | 344.7474 | 616 | 937.4979 | 11.1166 | 0.97199 | 11.1328 | 9.0366 | 0 | 2174.6566 | 941.4098 | 921.6217 | 7.2648 | 733.3148 | 96.4793
617 | 610.1576 | 9.5465 | 0.96368 | 9.5626 | 6.697 | 0 | 1416.161 | 613.0567 | 90.78% | 593.1931 | 5.3601 | 469.7314 | 344.8249 | 617 | 941.4098 | 11.1328 | 0.97207 | 11.149 | 9.0625 | 0 | 2183.7191 | 945.333 | 925.5458 | 7.286 | 736.4689 | 96.5458
618 | 613.0567 | 9.5626 | 0.96377 | 9.5787 | 6.7192 | 0 | 1422.8802 | 615.9655 | 90.78% | 596.1025 | 5.3781 | 472.0596 | 344.9024 | 618 | 945.333 | 11.149 | 0.97215 | 11.1652 | 9.0885 | 0 | 2192.8076 | 949.2674 | 929.4811 | 7.3072 | 739.6322 | 96.6122
619 | 615.9655 | 9.5787 | 0.96386 | 9.5947 | 6.7415 | 0 | 1429.6217 | 618.8838 | 90.77% | 599.0216 | 5.3962 | 474.3956 | 344.9797 | 619 | 949.2674 | 11.1652 | 0.97223 | 11.1814 | 9.1145 | 0 | 2201.9221 | 953.213 | 933.4277 | 7.3284 | 742.8047 | 96.6785
620 | 618.8838 | 9.5947 | 0.96395 | 9.6108 | 6.7637 | 0 | 1436.3854 | 621.8119 | 90.77% | 601.9503 | 5.4142 | 476.7394 | 345.0569 | 620 | 953.213 | 11.1814 | 0.97231 | 11.1976 | 9.1406 | 0 | 2211.0627 | 957.17 | 937.3855 | 7.3496 | 745.9863 | 96.7448
621 | 621.8119 | 9.6108 | 0.96404 | 9.6269 | 6.786 | 0 | 1443.1714 | 624.7495 | 90.76% | 604.8886 | 5.4324 | 479.0911 | 345.1339 | 621 | 957.17 | 11.1976 | 0.97239 | 11.2138 | 9.1666 | 0 | 2220.2293 | 961.1382 | 941.3547 | 7.3709 | 749.1772 | 96.8109
622 | 624.7495 | 9.6269 | 0.96413 | 9.6429 | 6.8083 | 0 | 1449.9798 | 627.6969 | 90.76% | 607.8366 | 5.4505 | 481.4506 | 345.2108 | 622 | 961.1382 | 11.2138 | 0.97247 | 11.23 | 9.1928 | 0 | 2229.4221 | 965.1178 | 945.3352 | 7.3923 | 752.3773 | 96.8769
623 | 627.6969 | 9.6429 | 0.96422 | 9.659 | 6.8307 | 0 | 1456.8105 | 630.6539 | 90.75% | 610.7943 | 5.4687 | 483.818 | 345.2876 | 623 | 965.1178 | 11.23 | 0.97255 | 11.2462 | 9.2189 | 0 | 2238.641 | 969.1087 | 949.327 | 7.4136 | 755.5867 | 96.9429
624 | 630.6539 | 9.659 | 0.96431 | 9.6751 | 6.8531 | 0 | 1463.6636 | 633.6206 | 90.75% | 613.7617 | 5.4869 | 486.1933 | 345.3643 | 624 | 969.1087 | 11.2462 | 0.97263 | 11.2624 | 9.2452 | 0 | 2247.8862 | 973.1109 | 953.3301 | 7.435 | 758.8053 | 97.0087
625 | 633.6206 | 9.6751 | 0.9644 | 9.6912 | 6.8756 | 0 | 1470.5392 | 636.5971 | 90.74% | 616.7389 | 5.5051 | 488.5765 | 345.4408 | 625 | 973.1109 | 11.2624 | 0.97271 | 11.2786 | 9.2714 | 0 | 2257.1576 | 977.1245 | 957.3446 | 7.4564 | 762.0332 | 97.0745
626 | 636.5971 | 9.6912 | 0.96449 | 9.7072 | 6.8981 | 0 | 1477.4373 | 639.5832 | 90.73% | 619.7257 | 5.5234 | 490.9676 | 345.5172 | 626 | 977.1245 | 11.2786 | 0.97279 | 11.2948 | 9.2977 | 0 | 2266.4553 | 981.1495 | 961.3705 | 7.4779 | 765.2704 | 97.1401
627 | 639.5832 | 9.7072 | 0.96458 | 9.7233 | 6.9206 | 0 | 1484.3579 | 642.5792 | 90.73% | 622.7224 | 5.5417 | 493.3666 | 345.5935 | 627 | 981.1495 | 11.2948 | 0.97287 | 11.3111 | 9.324 | 0 | 2275.7793 | 985.1859 | 965.4078 | 7.4994 | 768.5168 | 97.2057
628 | 642.5792 | 9.7233 | 0.96467 | 9.7394 | 6.9432 | 0 | 1491.3011 | 645.5849 | 90.72% | 625.7288 | 5.5601 | 495.7736 | 345.6697 | 628 | 985.1859 | 11.3111 | 0.97295 | 11.3273 | 9.3504 | 0 | 2285.1297 | 989.2336 | 969.4566 | 7.5209 | 771.7726 | 97.2712
629 | 645.5849 | 9.7394 | 0.96476 | 9.7555 | 6.9658 | 0 | 1498.2669 | 648.6004 | 90.72% | 628.745 | 5.5785 | 498.1885 | 345.7457 | 629 | 989.2336 | 11.3273 | 0.97303 | 11.3435 | 9.3768 | 0 | 2294.5065 | 993.2929 | 973.5167 | 7.5424 | 775.0377 | 97.3365
630 | 648.6004 | 9.7555 | 0.96485 | 9.7715 | 6.9884 | 0 | 1505.2553 | 651.6257 | 90.71% | 631.7709 | 5.5969 | 500.6114 | 345.8216 | 630 | 993.2929 | 11.3435 | 0.97311 | 11.3597 | 9.4032 | 0 | 2303.9097 | 997.3635 | 977.5883 | 7.564 | 778.3122 | 97.4018
631 | 651.6257 | 9.7715 | 0.96494 | 9.7876 | 7.0111 | 0 | 1512.2664 | 654.6608 | 90.71% | 634.8068 | 5.6153 | 503.0422 | 345.8974 | 631 | 997.3635 | 11.3597 | 0.97319 | 11.3759 | 9.4297 | 0 | 2313.3395 | 1001.4457 | 981.6714 | 7.5856 | 781.596 | 97.467
632 | 654.6608 | 9.7876 | 0.96503 | 9.8037 | 7.0338 | 0 | 1519.3002 | 657.7057 | 90.7% | 637.8524 | 5.6338 | 505.4811 | 345.9731 | 632 | 1001.4457 | 11.3759 | 0.97327 | 11.3922 | 9.4562 | 0 | 2322.7957 | 1005.5393 | 985.7659 | 7.6073 | 784.8892 | 97.5321
633 | 657.7057 | 9.8037 | 0.96512 | 9.8198 | 7.0566 | 0 | 1526.3568 | 660.7605 | 90.7% | 640.9079 | 5.6523 | 507.928 | 346.0486 | 633 | 1005.5393 | 11.3922 | 0.97335 | 11.4084 | 9.4828 | 0 | 2332.2785 | 1009.6444 | 989.872 | 7.629 | 788.1918 | 97.5971
634 | 660.7605 | 9.8198 | 0.96521 | 9.8359 | 7.0794 | 0 | 1533.4362 | 663.8252 | 90.69% | 643.9733 | 5.6708 | 510.3828 | 346.124 | 634 | 1009.6444 | 11.4084 | 0.97343 | 11.4246 | 9.5094 | 0 | 2341.7879 | 1013.761 | 993.9896 | 7.6507 | 791.5038 | 97.662
635 | 663.8252 | 9.8359 | 0.9653 | 9.852 | 7.1022 | 0 | 1540.5385 | 666.8998 | 90.68% | 647.0486 | 5.6894 | 512.8458 | 346.1993 | 635 | 1013.761 | 11.4246 | 0.97351 | 11.4408 | 9.536 | 0 | 2351.3239 | 1017.8891 | 998.1187 | 7.6724 | 794.8252 | 97.7268
636 | 666.8998 | 9.852 | 0.96539 | 9.8681 | 7.1251 | 0 | 1547.6636 | 669.9842 | 90.68% | 650.1337 | 5.708 | 515.3168 | 346.2745 | 636 | 1017.8891 | 11.4408 | 0.97359 | 11.457 | 9.5627 | 0 | 2360.8866 | 1022.0289 | 1002.2593 | 7.6942 | 798.156 | 97.7916
637 | 669.9842 | 9.8681 | 0.96548 | 9.8842 | 7.148 | 0 | 1554.8116 | 673.0786 | 90.67% | 653.2288 | 5.7266 | 517.7958 | 346.3495 | 637 | 1022.0289 | 11.457 | 0.97367 | 11.4733 | 9.5894 | 0 | 2370.4761 | 1026.1801 | 1006.4115 | 7.716 | 801.4963 | 97.8562
638 | 673.0786 | 9.8842 | 0.96557 | 9.9002 | 7.171 | 0 | 1561.9826 | 676.1829 | 90.67% | 656.3338 | 5.7453 | 520.2829 | 346.4244 | 638 | 1026.1801 | 11.4733 | 0.97375 | 11.4895 | 9.6162 | 0 | 2380.0923 | 1030.343 | 1010.5754 | 7.7379 | 804.846 | 97.9207
639 | 676.1829 | 9.9002 | 0.96566 | 9.9163 | 7.194 | 0 | 1569.1765 | 679.2972 | 90.66% | 659.4488 | 5.764 | 522.7781 | 346.4992 | 639 | 1030.343 | 11.4895 | 0.97383 | 11.5057 | 9.643 | 0 | 2389.7352 | 1034.5174 | 1014.7508 | 7.7597 | 808.2052 | 97.9852
640 | 679.2972 | 9.9163 | 0.96575 | 9.9324 | 7.217 | 0 | 1576.3935 | 682.4214 | 90.66% | 662.5738 | 5.7827 | 525.2815 | 346.5739 | 640 | 1034.5174 | 11.5057 | 0.97391 | 11.522 | 9.6698 | 0 | 2399.4051 | 1038.7035 | 1018.9378 | 7.7816 | 811.5739 | 98.0495
641 | 682.4214 | 9.9324 | 0.96584 | 9.9485 | 7.2401 | 0 | 1583.6336 | 685.5556 | 90.65% | 665.7087 | 5.8014 | 527.7929 | 346.6484 | 641 | 1038.7035 | 11.522 | 0.97398 | 11.5382 | 9.6967 | 0 | 2409.1017 | 1042.9012 | 1023.1365 | 7.8036 | 814.952 | 98.1138
642 | 685.5556 | 9.9485 | 0.96592 | 9.9646 | 7.2632 | 0 | 1590.8967 | 688.6999 | 90.65% | 668.8537 | 5.8202 | 530.3125 | 346.7229 | 642 | 1042.9012 | 11.5382 | 0.97406 | 11.5544 | 9.7236 | 0 | 2418.8253 | 1047.1105 | 1027.3468 | 7.8256 | 818.3397 | 98.178
643 | 688.6999 | 9.9646 | 0.96601 | 9.9807 | 7.2863 | 0 | 1598.183 | 691.8541 | 90.64% | 672.0086 | 5.8391 | 532.8402 | 346.7972 | 643 | 1047.1105 | 11.5544 | 0.97414 | 11.5707 | 9.7505 | 0 | 2428.5759 | 1051.3316 | 1031.5688 | 7.8476 | 821.7369 | 98.2421
644 | 691.8541 | 9.9807 | 0.9661 | 9.9968 | 7.3095 | 0 | 1605.4925 | 695.0184 | 90.64% | 675.1737 | 5.8579 | 535.3761 | 346.8714 | 644 | 1051.3316 | 11.5707 | 0.97422 | 11.5869 | 9.7775 | 0 | 2438.3534 | 1055.5642 | 1035.8024 | 7.8696 | 825.1437 | 98.3061
645 | 695.0184 | 9.9968 | 0.96619 | 10.0129 | 7.3327 | 0 | 1612.8252 | 698.1927 | 90.63% | 678.3487 | 5.8768 | 537.9202 | 346.9455 | 645 | 1055.5642 | 11.5869 | 0.9743 | 11.6031 | 9.8046 | 0 | 2448.158 | 1059.8086 | 1040.0478 | 7.8917 | 828.56 | 98.37
646 | 698.1927 | 10.0129 | 0.96628 | 10.029 | 7.356 | 0 | 1620.1812 | 701.3771 | 90.62% | 681.5338 | 5.8957 | 540.4725 | 347.0194 | 646 | 1059.8086 | 11.6031 | 0.97438 | 11.6194 | 9.8316 | 0 | 2457.9896 | 1064.0648 | 1044.3049 | 7.9138 | 831.9859 | 98.4338
647 | 701.3771 | 10.029 | 0.96636 | 10.0451 | 7.3793 | 0 | 1627.5604 | 704.5716 | 90.62% | 684.7291 | 5.9147 | 543.0329 | 347.0933 | 647 | 1064.0648 | 11.6194 | 0.97445 | 11.6356 | 9.8587 | 0 | 2467.8483 | 1068.3326 | 1048.5737 | 7.9359 | 835.4214 | 98.4975
648 | 704.5716 | 10.0451 | 0.96645 | 10.0613 | 7.4026 | 0 | 1634.963 | 707.7762 | 90.61% | 687.9344 | 5.9337 | 545.6016 | 347.167 | 648 | 1068.3326 | 11.6356 | 0.97453 | 11.6519 | 9.8859 | 0 | 2477.7342 | 1072.6122 | 1052.8543 | 7.9581 | 838.8664 | 98.5612
649 | 707.7762 | 10.0613 | 0.96654 | 10.0774 | 7.426 | 0 | 1642.389 | 710.9909 | 90.61% | 691.1498 | 5.9527 | 548.1785 | 347.2406 | 649 | 1072.6122 | 11.6519 | 0.97461 | 11.6681 | 9.9131 | 0 | 2487.6473 | 1076.9036 | 1057.1467 | 7.9803 | 842.3211 | 98.6247
650 | 710.9909 | 10.0774 | 0.96663 | 10.0935 | 7.4494 | 0 | 1649.8384 | 714.2158 | 90.6% | 694.3754 | 5.9717 | 550.7637 | 347.3141 | 650 | 1076.9036 | 11.6681 | 0.97469 | 11.6844 | 9.9403 | 0 | 2497.5876 | 1081.2067 | 1061.4508 | 8.0025 | 845.7854 | 98.6882
651 | 714.2158 | 10.0935 | 0.96672 | 10.1096 | 7.4728 | 0 | 1657.3112 | 717.4507 | 90.6% | 697.6112 | 5.9908 | 553.3571 | 347.3874 | 651 | 1081.2067 | 11.6844 | 0.97477 | 11.7006 | 9.9675 | 0 | 2507.5551 | 1085.5217 | 1065.7668 | 8.0248 | 849.2593 | 98.7516
652 | 717.4507 | 10.1096 | 0.9668 | 10.1257 | 7.4963 | 0 | 1664.8076 | 720.6959 | 90.59% | 700.8571 | 6.0099 | 555.9588 | 347.4607 | 652 | 1085.5217 | 11.7006 | 0.97484 | 11.7169 | 9.9948 | 0 | 2517.55 | 1089.8485 | 1070.0945 | 8.0471 | 852.7429 | 98.8149
653 | 720.6959 | 10.1257 | 0.96689 | 10.1418 | 7.5199 | 0 | 1672.3274 | 723.9513 | 90.59% | 704.1132 | 6.0291 | 558.5688 | 347.5338 | 653 | 1089.8485 | 11.7169 | 0.97492 | 11.7331 | 10.0222 | 0 | 2527.5722 | 1094.1871 | 1074.4341 | 8.0694 | 856.2362 | 98.8781
654 | 723.9513 | 10.1418 | 0.96698 | 10.1579 | 7.5434 | 0 | 1679.8708 | 727.2168 | 90.58% | 707.3795 | 6.0482 | 561.187 | 347.6068 | 654 | 1094.1871 | 11.7331 | 0.975 | 11.7494 | 10.0496 | 0 | 2537.6217 | 1098.5375 | 1078.7856 | 8.0918 | 859.7391 | 98.9412
655 | 727.2168 | 10.1579 | 0.96706 | 10.174 | 7.567 | 0 | 1687.4379 | 730.4926 | 90.58% | 710.656 | 6.0674 | 563.8136 | 347.6797 | 655 | 1098.5375 | 11.7494 | 0.97508 | 11.7656 | 10.077 | 0 | 2547.6987 | 1102.8999 | 1083.1489 | 8.1142 | 863.2518 | 99.0042
656 | 730.4926 | 10.174 | 0.96715 | 10.1902 | 7.5907 | 0 | 1695.0285 | 733.7786 | 90.57% | 713.9428 | 6.0867 | 566.4486 | 347.7525 | 656 | 1102.8999 | 11.7656 | 0.97515 | 11.7819 | 10.1044 | 0 | 2557.8032 | 1107.2741 | 1087.5242 | 8.1366 | 866.7741 | 99.0671
657 | 733.7786 | 10.1902 | 0.96724 | 10.2063 | 7.6144 | 0 | 1702.6429 | 737.0748 | 90.56% | 717.2398 | 6.106 | 569.0918 | 347.8252 | 657 | 1107.2741 | 11.7819 | 0.97523 | 11.7981 | 10.1319 | 0 | 2567.9351 | 1111.6602 | 1091.9113 | 8.1591 | 870.3062 | 99.13
658 | 737.0748 | 10.2063 | 0.96732 | 10.2224 | 7.6381 | 0 | 1710.281 | 740.3814 | 90.56% | 720.5471 | 6.1253 | 571.7435 | 347.8977 | 658 | 1111.6602 | 11.7981 | 0.97531 | 11.8144 | 10.1595 | 0 | 2578.0946 | 1116.0583 | 1096.3103 | 8.1816 | 873.848 | 99.1928
659 | 740.3814 | 10.2224 | 0.96741 | 10.2385 | 7.6618 | 0 | 1717.9428 | 743.6982 | 90.55% | 723.8646 | 6.1446 | 574.4035 | 347.9702 | 659 | 1116.0583 | 11.8144 | 0.97538 | 11.8306 | 10.187 | 0 | 2588.2816 | 1120.4682 | 1100.7213 | 8.2041 | 877.3996 | 99.2554
660 | 743.6982 | 10.2385 | 0.9675 | 10.2547 | 7.6856 | 0 | 1725.6284 | 747.0253 | 90.55% | 727.1925 | 6.164 | 577.0718 | 348.0425 | 660 | 1120.4682 | 11.8306 | 0.97546 | 11.8469 | 10.2147 | 0 | 2598.4963 | 1124.8902 | 1105.1443 | 8.2267 | 880.961 | 99.318
661 | 747.0253 | 10.2547 | 0.96758 | 10.2708 | 7.7095 | 0 | 1733.3379 | 750.3627 | 90.54% | 730.5307 | 6.1834 | 579.7486 | 348.1147 | 661 | 1124.8902 | 11.8469 | 0.97554 | 11.8631 | 10.2423 | 0 | 2608.7386 | 1129.3241 | 1109.5792 | 8.2493 | 884.5321 | 99.3805
662 | 750.3627 | 10.2708 | 0.96767 | 10.2869 | 7.7333 | 0 | 1741.0713 | 753.7105 | 90.54% | 733.8793 | 6.2028 | 582.4338 | 348.1868 | 662 | 1129.3241 | 11.8631 | 0.97561 | 11.8794 | 10.27 | 0 | 2619.0086 | 1133.77 | 1114.0261 | 8.2719 | 888.113 | 99.443
663 | 753.7105 | 10.2869 | 0.96776 | 10.303 | 7.7573 | 0 | 1748.8285 | 757.0686 | 90.53% | 737.2381 | 6.2223 | 585.1274 | 348.2588 | 663 | 1133.77 | 11.8794 | 0.97569 | 11.8957 | 10.2977 | 0 | 2629.3063 | 1138.2279 | 1118.485 | 8.2946 | 891.7037 | 99.5053
664 | 757.0686 | 10.303 | 0.96784 | 10.3192 | 7.7812 | 0 | 1756.6097 | 760.4371 | 90.53% | 740.6074 | 6.2418 | 587.8295 | 348.3307 | 664 | 1138.2279 | 11.8957 | 0.97577 | 11.9119 | 10.3255 | 0 | 2639.6318 | 1142.6978 | 1122.956 | 8.3173 | 895.3043 | 99.5675
665 | 760.4371 | 10.3192 | 0.96793 | 10.3353 | 7.8052 | 0 | 1764.4149 | 763.816 | 90.52% | 743.9871 | 6.2613 | 590.54 | 348.4024 | 665 | 1142.6978 | 11.9119 | 0.97584 | 11.9282 | 10.3533 | 0 | 2649.9852 | 1147.1797 | 1127.439 | 8.34 | 898.9147 | 99.6297
666 | 763.816 | 10.3353 | 0.96801 | 10.3514 | 7.8292 | 0 | 1772.2442 | 767.2053 | 90.52% | 747.3771 | 6.2809 | 593.259 | 348.4741 | 666 | 1147.1797 | 11.9282 | 0.97592 | 11.9445 | 10.3812 | 0 | 2660.3663 | 1151.6737 | 1131.934 | 8.3628 | 902.5349 | 99.6918
667 | 767.2053 | 10.3514 | 0.9681 | 10.3676 | 7.8533 | 0 | 1780.0975 | 770.605 | 90.51% | 750.7776 | 6.3005 | 595.9865 | 348.5456 | 667 | 1151.6737 | 11.9445 | 0.976 | 11.9607 | 10.409 | 0 | 2670.7754 | 1156.1798 | 1136.4411 | 8.3856 | 906.165 | 99.7538
668 | 770.605 | 10.3676 | 0.96819 | 10.3837 | 7.8774 | 0 | 1787.9749 | 774.0151 | 90.51% | 754.1885 | 6.3201 | 598.7225 | 348.617 | 668 | 1156.1798 | 11.9607 | 0.97607 | 11.977 | 10.437 | 0 | 2681.2123 | 1160.698 | 1140.9603 | 8.4084 | 909.805 | 99.8157
669 | 774.0151 | 10.3837 | 0.96827 | 10.3998 | 7.9016 | 0 | 1795.8764 | 777.4357 | 90.5% | 757.6099 | 6.3397 | 601.4669 | 348.6884 | 669 | 1160.698 | 11.977 | 0.97615 | 11.9933 | 10.4649 | 0 | 2691.6773 | 1165.2283 | 1145.4917 | 8.4312 | 913.4549 | 99.8775
670 | 777.4357 | 10.3998 | 0.96836 | 10.416 | 7.9257 | 0 | 1803.8022 | 780.8667 | 90.49% | 761.0417 | 6.3594 | 604.2199 | 348.7596 | 670 | 1165.2283 | 11.9933 | 0.97623 | 12.0095 | 10.4929 | 0 | 2702.1702 | 1169.7707 | 1150.0351 | 8.4541 | 917.1147 | 99.9393
671 | 780.8667 | 10.416 | 0.96844 | 10.4321 | 7.95 | 0 | 1811.7521 | 784.3083 | 90.49% | 764.4841 | 6.3792 | 606.9815 | 348.8307 | 671 | 1169.7707 | 12.0095 | 0.9763 | 12.0258 | 10.521 | 0 | 2712.6912 | 1174.3252 | 1154.5907 | 8.4771 | 920.7844 | 100.0009
672 | 784.3083 | 10.4321 | 0.96853 | 10.4483 | 7.9742 | 0 | 1819.7264 | 787.7603 | 90.48% | 767.9369 | 6.3989 | 609.7516 | 348.9016 | 672 | 1174.3252 | 12.0258 | 0.97638 | 12.0421 | 10.5491 | 0 | 2723.2403 | 1178.8919 | 1159.1584 | 8.5 | 924.4641 | 100.0625
673 | 787.7603 | 10.4483 | 0.96861 | 10.4644 | 7.9985 | 0 | 1827.7249 | 791.2229 | 90.48% | 771.4003 | 6.4187 | 612.5302 | 348.9725 | 673 | 1178.8919 | 12.0421 | 0.97645 | 12.0583 | 10.5772 | 0 | 2733.8175 | 1183.4708 | 1163.7384 | 8.523 | 928.1537 | 100.124
674 | 791.2229 | 10.4644 | 0.9687 | 10.4806 | 8.0229 | 0 | 1835.7477 | 794.696 | 90.47% | 774.8742 | 6.4385 | 615.3175 | 349.0433 | 674 | 1183.4708 | 12.0583 | 0.97653 | 12.0746 | 10.6054 | 0 | 2744.4228 | 1188.0618 | 1168.3305 | 8.546 | 931.8533 | 100.1854
675 | 794.696 | 10.4806 | 0.96878 | 10.4967 | 8.0472 | 0 | 1843.795 | 798.1796 | 90.47% | 778.3586 | 6.4584 | 618.1133 | 349.1139 | 675 | 1188.0618 | 12.0746 | 0.9766 | 12.0909 | 10.6336 | 0 | 2755.0564 | 1192.6651 | 1172.9348 | 8.5691 | 935.5629 | 100.2467
676 | 798.1796 | 10.4967 | 0.96887 | 10.5129 | 8.0717 | 0 | 1851.8666 | 801.6739 | 90.46% | 781.8537 | 6.4783 | 620.9178 | 349.1845 | 676 | 1192.6651 | 12.0909 | 0.97668 | 12.1072 | 10.6618 | 0 | 2765.7182 | 1197.2806 | 1177.5514 | 8.5922 | 939.2824 | 100.308
677 | 801.6739 | 10.5129 | 0.96895 | 10.529 | 8.0961 | 0 | 1859.9627 | 805.1787 | 90.46% | 785.3593 | 6.4982 | 623.7308 | 349.2549 | 677 | 1197.2806 | 12.1072 | 0.97676 | 12.1235 | 10.6901 | 0 | 2776.4083 | 1201.9083 | 1182.1802 | 8.6153 | 943.012 | 100.3692
678 | 805.1787 | 10.529 | 0.96904 | 10.5452 | 8.1206 | 0 | 1868.0833 | 808.6941 | 90.45% | 788.8755 | 6.5181 | 626.5525 | 349.3252 | 678 | 1201.9083 | 12.1235 | 0.97683 | 12.1397 | 10.7184 | 0 | 2787.1266 | 1206.5483 | 1186.8212 | 8.6385 | 946.7516 | 100.4302
679 | 808.6941 | 10.5452 | 0.96912 | 10.5613 | 8.1451 | 0 | 1876.2285 | 812.2201 | 90.45% | 792.4023 | 6.5381 | 629.3829 | 349.3955 | 679 | 1206.5483 | 12.1397 | 0.97691 | 12.156 | 10.7467 | 0 | 2797.8734 | 1211.2006 | 1191.4746 | 8.6616 | 950.5012 | 100.4912
680 | 812.2201 | 10.5613 | 0.9692 | 10.5775 | 8.1697 | 0 | 1884.3982 | 815.7568 | 90.44% | 795.9398 | 6.5581 | 632.2219 | 349.4656 | 680 | 1211.2006 | 12.156 | 0.97698 | 12.1723 | 10.7751 | 0 | 2808.6485 | 1215.8652 | 1196.1402 | 8.6849 | 954.2609 | 100.5522
681 | 815.7568 | 10.5775 | 0.96929 | 10.5936 | 8.1943 | 0 | 1892.5925 | 819.3041 | 90.44% | 799.4879 | 6.5782 | 635.0696 | 349.5356 | 681 | 1215.8652 | 12.1723 | 0.97706 | 12.1886 | 10.8036 | 0 | 2819.4521 | 1220.542 | 1200.8182 | 8.7081 | 958.0306 | 100.613
682 | 819.3041 | 10.5936 | 0.96937 | 10.6098 | 8.219 | 0 | 1900.8114 | 822.8621 | 90.43% | 803.0468 | 6.5983 | 637.926 | 349.6055 | 682 | 1220.542 | 12.1886 | 0.97713 | 12.2049 | 10.832 | 0 | 2830.2842 | 1225.2312 | 1205.5084 | 8.7314 | 961.8105 | 100.6737
683 | 822.8621 | 10.6098 | 0.96946 | 10.6259 | 8.2436 | 0 | 1909.0551 | 826.4308 | 90.42% | 806.6163 | 6.6184 | 640.7911 | 349.6753 | 683 | 1225.2312 | 12.2049 | 0.97721 | 12.2212 | 10.8606 | 0 | 2841.1447 | 1229.9328 | 1210.2111 | 8.7547 | 965.6004 | 100.7344
684 | 826.4308 | 10.6259 | 0.96954 | 10.6421 | 8.2684 | 0 | 1917.3235 | 830.0102 | 90.42% | 810.1965 | 6.6385 | 643.6649 | 349.745 | 684 | 1229.9328 | 12.2212 | 0.97728 | 12.2374 | 10.8891 | 0 | 2852.0338 | 1234.6467 | 1214.926 | 8.7781 | 969.4004 | 100.795
685 | 830.0102 | 10.6421 | 0.96962 | 10.6582 | 8.2931 | 0 | 1925.6166 | 833.6003 | 90.41% | 813.7874 | 6.6587 | 646.5475 | 349.8146 | 685 | 1234.6467 | 12.2374 | 0.97736 | 12.2537 | 10.9177 | 0 | 2862.9515 | 1239.373 | 1219.6534 | 8.8015 | 973.2106 | 100.8555
686 | 833.6003 | 10.6582 | 0.96971 | 10.6744 | 8.3179 | 0 | 1933.9345 | 837.2011 | 90.41% | 817.3891 | 6.6789 | 649.4388 | 349.884 | 686 | 1239.373 | 12.2537 | 0.97743 | 12.27 | 10.9463 | 0 | 2873.8979 | 1244.1116 | 1224.3932 | 8.8249 | 977.0309 | 100.916
687 | 837.2011 | 10.6744 | 0.96979 | 10.6906 | 8.3428 | 0 | 1942.2773 | 840.8127 | 90.4% | 821.0015 | 6.6991 | 652.3388 | 349.9534 | 687 | 1244.1116 | 12.27 | 0.97751 | 12.2863 | 10.975 | 0 | 2884.8729 | 1248.8627 | 1229.1454 | 8.8483 | 980.8613 | 100.9763
688 | 840.8127 | 10.6906 | 0.96988 | 10.7067 | 8.3677 | 0 | 1950.645 | 844.435 | 90.4% | 824.6247 | 6.7194 | 655.2477 | 350.0227 | 688 | 1248.8627 | 12.2863 | 0.97758 | 12.3026 | 11.0037 | 0 | 2895.8766 | 1253.6262 | 1233.91 | 8.8718 | 984.7019 | 101.0366
689 | 844.435 | 10.7067 | 0.96996 | 10.7229 | 8.3926 | 0 | 1959.0375 | 848.0682 | 90.39% | 828.2587 | 6.7397 | 658.1653 | 350.0918 | 689 | 1253.6262 | 12.3026 | 0.97765 | 12.3189 | 11.0325 | 0 | 2906.9091 | 1258.4022 | 1238.687 | 8.8953 | 988.5527 | 101.0968
690 | 848.0682 | 10.7229 | 0.97004 | 10.7391 | 8.4175 | 0 | 1967.4551 | 851.7122 | 90.39% | 831.9034 | 6.7601 | 661.0917 | 350.1609 | 690 | 1258.4022 | 12.3189 | 0.97773 | 12.3352 | 11.0613 | 0 | 2917.9703 | 1263.1906 | 1243.4765 | 8.9189 | 992.4137 | 101.1569
691 | 851.7122 | 10.7391 | 0.97013 | 10.7552 | 8.4425 | 0 | 1975.8976 | 855.3669 | 90.38% | 835.5591 | 6.7804 | 664.027 | 350.2299 | 691 | 1263.1906 | 12.3352 | 0.9778 | 12.3515 | 11.0901 | 0 | 2929.0604 | 1267.9915 | 1248.2786 | 8.9425 | 996.2849 | 101.2169
692 | 855.3669 | 10.7552 | 0.97021 | 10.7714 | 8.4676 | 0 | 1984.3652 | 859.0325 | 90.38% | 839.2255 | 6.8008 | 666.9711 | 350.2987 | 692 | 1267.9915 | 12.3515 | 0.97788 | 12.3678 | 11.1189 | 0 | 2940.1793 | 1272.8049 | 1253.0931 | 8.9661 | 1000.1663 | 101.2769
693 | 859.0325 | 10.7714 | 0.97029 | 10.7876 | 8.4926 | 0 | 1992.8578 | 862.709 | 90.37% | 842.9028 | 6.8213 | 669.924 | 350.3675 | 693 | 1272.8049 | 12.3678 | 0.97795 | 12.3841 | 11.1479 | 0 | 2951.3272 | 1277.6308 | 1257.9201 | 8.9897 | 1004.058 | 101.3367
694 | 862.709 | 10.7876 | 0.97037 | 10.8038 | 8.5177 | 0 | 2001.3755 | 866.3963 | 90.37% | 846.591 | 6.8417 | 672.8858 | 350.4361 | 694 | 1277.6308 | 12.3841 | 0.97803 | 12.4004 | 11.1768 | 0 | 2962.504 | 1282.4693 | 1262.7596 | 9.0134 | 1007.9599 | 101.3965
695 | 866.3963 | 10.8038 | 0.97046 | 10.8199 | 8.5429 | 0 | 2009.9184 | 870.0946 | 90.36% | 850.2901 | 6.8622 | 675.8565 | 350.5046 | 695 | 1282.4693 | 12.4004 | 0.9781 | 12.4167 | 11.2058 | 0 | 2973.7098 | 1287.3202 | 1267.6117 | 9.0371 | 1011.872 | 101.4563
696 | 870.0946 | 10.8199 | 0.97054 | 10.8361 | 8.5681 | 0 | 2018.4865 | 873.8037 | 90.36% | 854.0001 | 6.8828 | 678.8361 | 350.5731 | 696 | 1287.3202 | 12.4167 | 0.97817 | 12.433 | 11.2348 | 0 | 2984.9446 | 1292.1838 | 1272.4764 | 9.0609 | 1015.7945 | 101.5159
697 | 873.8037 | 10.8361 | 0.97062 | 10.8523 | 8.5933 | 0 | 2027.0799 | 877.5237 | 90.35% | 857.721 | 6.9033 | 681.8245 | 350.6414 | 697 | 1292.1838 | 12.433 | 0.97825 | 12.4493 | 11.2639 | 0 | 2996.2084 | 1297.0599 | 1277.3537 | 9.0846 | 1019.7272 | 101.5755
698 | 877.5237 | 10.8523 | 0.9707 | 10.8685 | 8.6186 | 0 | 2035.6984 | 881.2547 | 90.35% | 861.4528 | 6.9239 | 684.8219 | 350.7097 | 698 | 1297.0599 | 12.4493 | 0.97832 | 12.4656 | 11.293 | 0 | 3007.5014 | 1301.9487 | 1282.2435 | 9.1085 | 1023.6703 | 101.6349
699 | 881.2547 | 10.8685 | 0.97079 | 10.8846 | 8.6439 | 0 | 2044.3423 | 884.9967 | 90.34% | 865.1956 | 6.9446 | 687.8282 | 350.7778 | 699 | 1301.9487 | 12.4656 | 0.97839 | 12.4819 | 11.3221 | 0 | 3018.8235 | 1306.85 | 1287.146 | 9.1323 | 1027.6237 | 101.6943
700 | 884.9967 | 10.8846 | 0.97087 | 10.9008 | 8.6692 | 0 | 2053.0116 | 888.7496 | 90.34% | 868.9494 | 6.9652 | 690.8435 | 350.8458 | 700 | 1306.85 | 12.4819 | 0.97847 | 12.4982 | 11.3513 | 0 | 3030.1748 | 1311.764 | 1292.0611 | 9.1562 | 1031.5874 | 101.7537
701 | 888.7496 | 10.9008 | 0.97095 | 10.917 | 8.6946 | 0 | 2061.7062 | 892.5135 | 90.33% | 872.7142 | 6.9859 | 693.8677 | 350.9138 | 701 | 1311.764 | 12.4982 | 0.97854 | 12.5145 | 11.3805 | 0 | 3041.5553 | 1316.6906 | 1296.9888 | 9.1801 | 1035.5614 | 101.8129
702 | 892.5135 | 10.917 | 0.97103 | 10.9332 | 8.72 | 0 | 2070.4262 | 896.2884 | 90.32% | 876.49 | 7.0067 | 696.9009 | 350.9816 | 702 | 1316.6906 | 12.5145 | 0.97861 | 12.5308 | 11.4098 | 0 | 3052.9651 | 1321.6299 | 1301.9293 | 9.204 | 1039.5459 | 101.8721
703 | 896.2884 | 10.9332 | 0.97112 | 10.9494 | 8.7455 | 0 | 2079.1717 | 900.0743 | 90.32% | 880.2768 | 7.0274 | 699.943 | 351.0493 | 703 | 1321.6299 | 12.5308 | 0.97869 | 12.5472 | 11.4391 | 0 | 3064.4041 | 1326.5819 | 1306.8824 | 9.228 | 1043.5407 | 101.9312
704 | 900.0743 | 10.9494 | 0.9712 | 10.9656 | 8.771 | 0 | 2087.9427 | 903.8713 | 90.31% | 884.0746 | 7.0482 | 702.9942 | 351.117 | 704 | 1326.5819 | 12.5472 | 0.97876 | 12.5635 | 11.4684 | 0 | 3075.8725 | 1331.5466 | 1311.8482 | 9.252 | 1047.5459 | 101.9902
705 | 903.8713 | 10.9656 | 0.97128 | 10.9817 | 8.7965 | 0 | 2096.7393 | 907.6793 | 90.31% | 887.8835 | 7.069 | 706.0544 | 351.1845 | 705 | 1331.5466 | 12.5635 | 0.97883 | 12.5798 | 11.4978 | 0 | 3087.3703 | 1336.5239 | 1316.8267 | 9.2761 | 1051.5615 | 102.0491
706 | 907.6793 | 10.9817 | 0.97136 | 10.9979 | 8.8221 | 0 | 2105.5614 | 911.4984 | 90.3% | 891.7035 | 7.0899 | 709.1236 | 351.2519 | 706 | 1336.5239 | 12.5798 | 0.97891 | 12.5961 | 11.5272 | 0 | 3098.8975 | 1341.5141 | 1321.818 | 9.3001 | 1055.5875 | 102.108
707 | 911.4984 | 10.9979 | 0.97144 | 11.0141 | 8.8477 | 0 | 2114.4091 | 915.3286 | 90.3% | 895.5345 | 7.1108 | 712.2019 | 351.3192 | 707 | 1341.5141 | 12.5961 | 0.97898 | 12.6124 | 11.5566 | 0 | 3110.4542 | 1346.5169 | 1326.822 | 9.3242 | 1059.624 | 102.1668
708 | 915.3286 | 11.0141 | 0.97152 | 11.0303 | 8.8734 | 0 | 2123.2825 | 919.1699 | 90.29% | 899.3767 | 7.1317 | 715.2892 | 351.3865 | 708 | 1346.5169 | 12.6124 | 0.97905 | 12.6287 | 11.5861 | 0 | 3122.0403 | 1351.5326 | 1331.8388 | 9.3484 | 1063.6709 | 102.2255
709 | 919.1699 | 11.0303 | 0.97161 | 11.0465 | 8.8991 | 0 | 2132.1816 | 923.0223 | 90.29% | 903.23 | 7.1527 | 718.3856 | 351.4536 | 709 | 1351.5326 | 12.6287 | 0.97913 | 12.645 | 11.6157 | 0 | 3133.656 | 1356.561 | 1336.8684 | 9.3726 | 1067.7283 | 102.2841
710 | 923.0223 | 11.0465 | 0.97169 | 11.0627 | 8.9248 | 0 | 2141.1064 | 926.8859 | 90.28% | 907.0945 | 7.1737 | 721.4911 | 351.5207 | 710 | 1356.561 | 12.645 | 0.9792 | 12.6614 | 11.6452 | 0 | 3145.3012 | 1361.6023 | 1341.9108 | 9.3968 | 1071.7962 | 102.3427
711 | 926.8859 | 11.0627 | 0.97177 | 11.0789 | 8.9506 | 0 | 2150.057 | 930.7606 | 90.28% | 910.9701 | 7.1947 | 724.6057 | 351.5876 | 711 | 1361.6023 | 12.6614 | 0.97927 | 12.6777 | 11.6749 | 0 | 3156.9761 | 1366.6563 | 1346.966 | 9.421 | 1075.8745 | 102.4012
712 | 930.7606 | 11.0789 | 0.97185 | 11.0951 | 8.9764 | 0 | 2159.0334 | 934.6465 | 90.27% | 914.8568 | 7.2157 | 727.7294 | 351.6544 | 712 | 1366.6563 | 12.6777 | 0.97934 | 12.694 | 11.7045 | 0 | 3168.6806 | 1371.7232 | 1352.0341 | 9.4453 | 1079.9634 | 102.4596
713 | 934.6465 | 11.0951 | 0.97193 | 11.1113 | 9.0022 | 0 | 2168.0356 | 938.5436 | 90.27% | 918.7548 | 7.2368 | 730.8622 | 351.7212 | 713 | 1371.7232 | 12.694 | 0.97942 | 12.7103 | 11.7342 | 0 | 3180.4148 | 1376.8029 | 1357.115 | 9.4696 | 1084.0628 | 102.5179
714 | 938.5436 | 11.1113 | 0.97201 | 11.1275 | 9.0281 | 0 | 2177.0637 | 942.4518 | 90.26% | 922.664 | 7.2579 | 734.0041 | 351.7878 | 714 | 1376.8029 | 12.7103 | 0.97949 | 12.7267 | 11.7639 | 0 | 3192.1787 | 1381.8956 | 1362.2088 | 9.4939 | 1088.1727 | 102.5762
715 | 942.4518 | 11.1275 | 0.97209 | 11.1437 | 9.0541 | 0 | 2186.1178 | 946.3713 | 90.26% | 926.5844 | 7.2791 | 737.1553 | 351.8544 | 715 | 1381.8956 | 12.7267 | 0.97956 | 12.743 | 11.7937 | 0 | 3203.9724 | 1387.0011 | 1367.3155 | 9.5183 | 1092.2932 | 102.6344
716 | 946.3713 | 11.1437 | 0.97217 | 11.1599 | 9.08 | 0 | 2195.1978 | 950.3021 | 90.25% | 930.5161 | 7.3003 | 740.3155 | 351.9208 | 716 | 1387.0011 | 12.743 | 0.97963 | 12.7593 | 11.8235 | 0 | 3215.7959 | 1392.1195 | 1372.435 | 9.5427 | 1096.4243 | 102.6925
717 | 950.3021 | 11.1599 | 0.97225 | 11.1761 | 9.106 | 0 | 2204.3038 | 954.2441 | 90.25% | 934.459 | 7.3215 | 743.485 | 351.9872 | 717 | 1392.1195 | 12.7593 | 0.97971 | 12.7756 | 11.8534 | 0 | 3227.6493 | 1397.2508 | 1377.5676 | 9.5672 | 1100.5659 | 102.7505
718 | 954.2441 | 11.1761 | 0.97233 | 11.1923 | 9.1321 | 0 | 2213.4359 | 958.1974 | 90.24% | 938.4131 | 7.3427 | 746.6637 | 352.0534 | 718 | 1397.2508 | 12.7756 | 0.97978 | 12.792 | 11.8832 | 0 | 3239.5326 | 1402.395 | 1382.713 | 9.5916 | 1104.7181 | 102.8085
719 | 958.1974 | 11.1923 | 0.97241 | 11.2085 | 9.1582 | 0 | 2222.5941 | 962.1619 | 90.24% | 942.3786 | 7.364 | 749.8516 | 352.1196 | 719 | 1402.395 | 12.792 | 0.97985 | 12.8083 | 11.9132 | 0 | 3251.4457 | 1407.5523 | 1387.8714 | 9.6161 | 1108.8809 | 102.8664
720 | 962.1619 | 11.2085 | 0.97249 | 11.2247 | 9.1843 | 0 | 2231.7783 | 966.1378 | 90.23% | 946.3554 | 7.3853 | 753.0487 | 352.1857 | 720 | 1407.5523 | 12.8083 | 0.97992 | 12.8246 | 11.9431 | 0 | 3263.3889 | 1412.7225 | 1393.0428 | 9.6407 | 1113.0544 | 102.9242
721 | 966.1378 | 11.2247 | 0.97257 | 11.2409 | 9.2104 | 0 | 2240.9888 | 970.125 | 90.23% | 950.3435 | 7.4067 | 756.255 | 352.2516 | 721 | 1412.7225 | 12.8246 | 0.97999 | 12.841 | 11.9731 | 0 | 3275.362 | 1417.9056 | 1398.2272 | 9.6652 | 1117.2385 | 102.9819
722 | 970.125 | 11.2409 | 0.97265 | 11.2571 | 9.2366 | 0 | 2250.2254 | 974.1235 | 90.22% | 954.343 | 7.428 | 759.4706 | 352.3175 | 722 | 1417.9056 | 12.841 | 0.98006 | 12.8573 | 12.0032 | 0 | 3287.3652 | 1423.1018 | 1403.4245 | 9.6899 | 1121.4332 | 103.0396
[14 empty] | 723 | 1423.1018 | 12.8573 | 0.98014 | 12.8736 | 12.0333 | 0 | 3299.3985 | 1428.311 | 1408.6349 | 9.7145 | 1125.6386 | 103.0972
[14 empty] | 724 | 1428.311 | 12.8736 | 0.98021 | 12.89 | 12.0634 | 0 | 3311.4619 | 1433.5333 | 1413.8584 | 9.7392 | 1129.8547 | 103.1547
[14 empty] | 725 | 1433.5333 | 12.89 | 0.98028 | 12.9063 | 12.0936 | 0 | 3323.5555 | 1438.7686 | 1419.0949 | 9.7639 | 1134.0815 | 103.2122
[14 empty] | 726 | 1438.7686 | 12.9063 | 0.98035 | 12.9226 | 12.1238 | 0 | 3335.6792 | 1444.017 | 1424.3445 | 9.7886 | 1138.319 | 103.2696
[14 empty] | 727 | 1444.017 | 12.9226 | 0.98042 | 12.939 | 12.154 | 0 | 3347.8332 | 1449.2785 | 1429.6072 | 9.8134 | 1142.5672 | 103.3269
[14 empty] | 728 | 1449.2785 | 12.939 | 0.98049 | 12.9553 | 12.1843 | 0 | 3360.0175 | 1454.553 | 1434.883 | 9.8382 | 1146.8262 | 103.3841
[14 empty] | 729 | 1454.553 | 12.9553 | 0.98057 | 12.9717 | 12.2146 | 0 | 3372.2321 | 1459.8408 | 1440.1719 | 9.863 | 1151.0959 | 103.4413
[14 empty] | 730 | 1459.8408 | 12.9717 | 0.98064 | 12.988 | 12.245 | 0 | 3384.4771 | 1465.1416 | 1445.474 | 9.8879 | 1155.3763 | 103.4983
[14 empty] | 731 | 1465.1416 | 12.988 | 0.98071 | 13.0044 | 12.2754 | 0 | 3396.7525 | 1470.4556 | 1450.7892 | 9.9128 | 1159.6676 | 103.5554
[14 empty] | 732 | 1470.4556 | 13.0044 | 0.98078 | 13.0207 | 12.3058 | 0 | 3409.0583 | 1475.7828 | 1456.1176 | 9.9377 | 1163.9696 | 103.6123
[14 empty] | 733 | 1475.7828 | 13.0207 | 0.98085 | 13.0371 | 12.3363 | 0 | 3421.3946 | 1481.1232 | 1461.4593 | 9.9627 | 1168.2825 | 103.6692
[14 empty] | 734 | 1481.1232 | 13.0371 | 0.98092 | 13.0534 | 12.3668 | 0 | 3433.7614 | 1486.4768 | 1466.8141 | 9.9877 | 1172.6062 | 103.726
[14 empty] | 735 | 1486.4768 | 13.0534 | 0.98099 | 13.0698 | 12.3974 | 0 | 3446.1588 | 1491.8436 | 1472.1821 | 10.0127 | 1176.9407 | 103.7827
[14 empty] | 736 | 1491.8436 | 13.0698 | 0.98106 | 13.0861 | 12.428 | 0 | 3458.5867 | 1497.2237 | 1477.5634 | 10.0378 | 1181.2861 | 103.8394
[14 empty] | 737 | 1497.2237 | 13.0861 | 0.98113 | 13.1025 | 12.4586 | 0 | 3471.0453 | 1502.617 | 1482.958 | 10.0629 | 1185.6423 | 103.8959
[14 empty] | 738 | 1502.617 | 13.1025 | 0.9812 | 13.1188 | 12.4893 | 0 | 3483.5346 | 1508.0236 | 1488.3659 | 10.088 | 1190.0094 | 103.9525
[14 empty] | 739 | 1508.0236 | 13.1188 | 0.98127 | 13.1352 | 12.52 | 0 | 3496.0546 | 1513.4435 | 1493.787 | 10.1132 | 1194.3874 | 104.0089
[14 empty] | 740 | 1513.4435 | 13.1352 | 0.98134 | 13.1515 | 12.5507 | 0 | 3508.6053 | 1518.8768 | 1499.2215 | 10.1384 | 1198.7763 | 104.0653
[14 empty] | 741 | 1518.8768 | 13.1515 | 0.98141 | 13.1679 | 12.5815 | 0 | 3521.1868 | 1524.3233 | 1504.6693 | 10.1636 | 1203.1762 | 104.1216
[14 empty] | 742 | 1524.3233 | 13.1679 | 0.98148 | 13.1842 | 12.6124 | 0 | 3533.7992 | 1529.7832 | 1510.1305 | 10.1889 | 1207.587 | 104.1778
[14 empty] | 743 | 1529.7832 | 13.1842 | 0.98155 | 13.2006 | 12.6432 | 0 | 3546.4425 | 1535.2565 | 1515.605 | 10.2142 | 1212.0087 | 104.234
[14 empty] | 744 | 1535.2565 | 13.2006 | 0.98162 | 13.217 | 12.6742 | 0 | 3559.1166 | 1540.7431 | 1521.0929 | 10.2395 | 1216.4414 | 104.2901
[14 empty] | 745 | 1540.7431 | 13.217 | 0.98169 | 13.2333 | 12.7051 | 0 | 3571.8217 | 1546.2432 | 1526.5942 | 10.2649 | 1220.8851 | 104.3461
[14 empty] | 746 | 1546.2432 | 13.2333 | 0.98176 | 13.2497 | 12.7361 | 0 | 3584.5578 | 1551.7566 | 1532.1089 | 10.2903 | 1225.3398 | 104.4021
[14 empty] | 747 | 1551.7566 | 13.2497 | 0.98183 | 13.266 | 12.7671 | 0 | 3597.325 | 1557.2835 | 1537.6371 | 10.3157 | 1229.8055 | 104.458
[14 empty] | 748 | 1557.2835 | 13.266 | 0.9819 | 13.2824 | 12.7982 | 0 | 3610.1231 | 1562.8239 | 1543.1787 | 10.3412 | 1234.2822 | 104.5138
[14 empty] | 749 | 1562.8239 | 13.2824 | 0.98197 | 13.2988 | 12.8293 | 0 | 3622.9525 | 1568.3777 | 1548.7338 | 10.3667 | 1238.7699 | 104.5695
[14 empty] | 750 | 1568.3777 | 13.2988 | 0.98204 | 13.3151 | 12.8605 | 0 | 3635.8129 | 1573.945 | 1554.3024 | 10.3922 | 1243.2688 | 104.6252
[14 empty] | 751 | 1573.945 | 13.3151 | 0.98211 | 13.3315 | 12.8916 | 0 | 3648.7046 | 1579.5258 | 1559.8845 | 10.4178 | 1247.7786 | 104.6808
[14 empty] | 752 | 1579.5258 | 13.3315 | 0.98218 | 13.3479 | 12.9229 | 0 | 3661.6274 | 1585.1201 | 1565.4801 | 10.4434 | 1252.2996 | 104.7364
[14 empty] | 753 | 1585.1201 | 13.3479 | 0.98225 | 13.3643 | 12.9541 | 0 | 3674.5816 | 1590.728 | 1571.0892 | 10.469 | 1256.8316 | 104.7919
[14 empty] | 754 | 1590.728 | 13.3643 | 0.98232 | 13.3806 | 12.9855 | 0 | 3687.567 | 1596.3494 | 1576.7119 | 10.4947 | 1261.3748 | 104.8473
[14 empty] | 755 | 1596.3494 | 13.3806 | 0.98239 | 13.397 | 13.0168 | 0 | 3700.5838 | 1601.9843 | 1582.3482 | 10.5204 | 1265.9291 | 104.9026
[14 empty] | 756 | 1601.9843 | 13.397 | 0.98246 | 13.4134 | 13.0482 | 0 | 3713.632 | 1607.6329 | 1587.9981 | 10.5461 | 1270.4945 | 104.9579
[14 empty] | 757 | 1607.6329 | 13.4134 | 0.98253 | 13.4297 | 13.0796 | 0 | 3726.7116 | 1613.2951 | 1593.6615 | 10.5719 | 1275.0711 | 105.0131
[14 empty] | 758 | 1613.2951 | 13.4297 | 0.9826 | 13.4461 | 13.1111 | 0 | 3739.8227 | 1618.9709 | 1599.3386 | 10.5977 | 1279.6589 | 105.0682
[14 empty] | 759 | 1618.9709 | 13.4461 | 0.98267 | 13.4625 | 13.1426 | 0 | 3752.9653 | 1624.6603 | 1605.0294 | 10.6235 | 1284.2578 | 105.1233

## Headworks Data (hidden)
G-WHWSGUT-D-15FA | Headworks
15.75 | Disposal Q
20.9336 | Flushing Q
5.1836 | Return Q
| Headworks Part # | Maximum GPM | Supply | Return | Description
| G-WHWRS-D150A | 20 | 7 | 7 | Vertical In Tank Headworks, 1.5" BioDisc Auto, Easy disconnect from riser,Auto Flush
| G-WHWRS-D150M | 20 | 5 | 5 | Vertical In Tank Headwork, 1.5" BioDisc filter Manual, Easy disconnect from riser
| G-WHWSGUT-D-15FA | 20 | 7 | 7 | Sporty Headworks Guts 1.5", BioDisc filter, surface flush,1" solenoid field + filter flush
| G-WHWSGUT-D-15FM | 20 | 5 | 5 | Sporty Headworks Guts 1.5", BioDisc filter, manual flush,
| G-WHWSGUT-D-15ACT | 20 | 7 | 7 | Sporty Headworks Guts 1.5", BioDisc filter -solenoid flus, Field-actuated ball flush
| G-WHWSGUT-D-15FA2 | 30 | 7 | 7 | Sporty Headworks Guts with, 2x 1.5in BioDisc filters ,, Auto surface flush
Headworks | G-WHWRS-D150A | G-WHWRS-D150M | G-WHWSGUT-D-15FA | G-WHWSGUT-D-15FM | G-WHWSGUT-D-15ACT | G-WHWSGUT-D-15FA2
Disposal | 5.64 | 1 | 5.64 | 1 | 1 | 5.64
Flushing | 6.3 | 1 | 6.3 | 1 | 1 | 5.64
Return | 4.6 | 1 | 4.6 | 1 | 1 | 4.6
gpm | G-WHWRS-D150A | G-WHWRS-D150M | G-WHWSGUT-D-15FA | G-WHWSGUT-D-15FM | G-WHWSGUT-D-15ACT | G-WHWSGUT-D-15FA2
1 | 4.6 | 1 | 4.6 | 1 | 1 | 4.6
2 | 4.6 | 1 | 4.6 | 1 | 1 | 4.6
3 | 4.6 | 1 | 4.6 | 1 | 1 | 4.6
4 | 4.6 | 1 | 4.6 | 1 | 1 | 4.6
5 | 4.6 | 1 | 4.6 | 1 | 1 | 4.6
6 | 4.65 | 1 | 4.65 | 1 | 1 | 4.65
7 | 4.71 | 1 | 4.71 | 1 | 1 | 4.71
8 | 4.8 | 1 | 4.8 | 1 | 1 | 4.8
9 | 4.89 | 1 | 4.89 | 1 | 1 | 4.89
10 | 4.98 | 1 | 4.98 | 1 | 1 | 4.98
11 | 5.112 | 1 | 5.112 | 1 | 1 | 5.112
12 | 5.244 | 1 | 5.244 | 1 | 1 | 5.244
13 | 5.376 | 1 | 5.376 | 1 | 1 | 5.376
14 | 5.508 | 1 | 5.508 | 1 | 1 | 5.508
15 | 5.64 | 1 | 5.64 | 1 | 1 | 5.64
16 | 5.772 | 1 | 5.772 | 1 | 1 | 5.772
17 | 5.904 | 1 | 5.904 | 1 | 1 | 5.904
18 | 6.036 | 1 | 6.036 | 1 | 1 | 6.036
19 | 6.168 | 1 | 6.168 | 1 | 1 | 6.168
20 | 6.3 | 1 | 6.3 | 1 | 1 | 6.3
21 | 6.54 | 1 | 6.54 | 1 | 1 | 6.54
22 | 6.78 | 1 | 6.78 | 1 | 1 | 6.78
23 | 7.02 | 1 | 7.02 | 1 | 1 | 7.02
24 | 7.26 | 1 | 7.26 | 1 | 1 | 7.26
25 | 7.5 | 1 | 7.5 | 1 | 1 | 7.5
26 | 7.74 | 1 | 7.74 | 1 | 1 | 7.74
27 | 7.98 | 1 | 7.98 | 1 | 1 | 7.98
28 | 8.22 | 1 | 8.22 | 1 | 1 | 8.22
29 | 8.46 | 1 | 8.46 | 1 | 1 | 8.46
30 | 8.7 | 1 | 8.7 | 1 | 1 | 8.7
31 | 8.99 | 1 | 8.99 | 1 | 1 | 8.99
32 | 9.28 | 1 | 9.28 | 1 | 1 | 9.28
33 | 9.57 | 1 | 9.57 | 1 | 1 | 9.57
34 | 9.86 | 1 | 9.86 | 1 | 1 | 9.86
35 | 10.15 | 1 | 10.15 | 1 | 1 | 10.15
36 | 10.44 | 1 | 10.44 | 1 | 1 | 10.44
37 | 10.73 | 1 | 10.73 | 1 | 1 | 10.73
38 | 11.02 | 1 | 11.02 | 1 | 1 | 11.02
39 | 11.31 | 1 | 11.31 | 1 | 1 | 11.31
40 | 11.6 | 1 | 11.6 | 1 | 1 | 11.6
41 | 12.09 | 1 | 12.09 | 1 | 1 | 12.09
42 | 12.58 | 1 | 12.58 | 1 | 1 | 12.58
43 | 13.07 | 1 | 13.07 | 1 | 1 | 13.07
44 | 13.56 | 1 | 13.56 | 1 | 1 | 13.56
45 | 14.05 | 1 | 14.05 | 1 | 1 | 14.05
46 | 14.54 | 1 | 14.54 | 1 | 1 | 14.54
47 | 15.03 | 1 | 15.03 | 1 | 1 | 15.03
48 | 15.52 | 1 | 15.52 | 1 | 1 | 15.52
49 | 16.01 | 1 | 16.01 | 1 | 1 | 16.01
50 | 16.5 | 1 | 16.5 | 1 | 1 | 16.5
51 | 17 | 1 | 17 | 1 | 1 | 17
52 | 17.5 | 1 | 17.5 | 1 | 1 | 17.5
53 | 18 | 1 | 18 | 1 | 1 | 18
54 | 18.5 | 1 | 18.5 | 1 | 1 | 18.5
55 | 19 | 1 | 19 | 1 | 1 | 19
56 | 19.5 | 1 | 19.5 | 1 | 1 | 19.5
57 | 20 | 1 | 20 | 1 | 1 | 20
58 | 20.5 | 1 | 20.5 | 1 | 1 | 20.5
59 | 21 | 1 | 21 | 1 | 1 | 21
60 | 21.5 | 1 | 21.5 | 1 | 1 | 21.5

## Zone Valves Data (hidden)
| G-HT-4404 | Model #
| 15.75 | Disposal Q
| 20.9336 | Flushing Q
| 5.1836 | Return Q
| Model | 1 Zone | G-HT-4402 | G-HT-4403 | G-HT-4404 | G-HT-4602 | G-HT-4603 | G-HT-4604 | G-HT-4605 | G-HT-4606 | G-SVLVB-100 | G-SVLVB-150
| Disposal | 0 | 2.735 | 2.735 | 2.735 | 3.335 | 3.335 | 3.335 | 3.335 | 3.335 | 5.64 | 4.5
| Flushing | 0 | 3.47 | 3.47 | 3.47 | 4.17 | 4.17 | 4.17 | 4.17 | 4.17 | 6.3 | 4.7
Model |  | None | G-HT-4402 | G-HT-4403 | G-HT-4404 | G-HT-4602 | G-HT-4603 | G-HT-4604 | G-HT-4605 | G-HT-4606 | 6402 | 6403 | 6404 | 6602 | 6603 | 6604 | 6605 | 6606 | G-SVLVB-100 | G-SVLVB-150
Disposal |  | 0 | 2.735 | 2.735 | 2.735 | 3.335 | 3.335 | 3.335 | 3.335 | 3.335 | 2.5 | 2.5 | 2.5 | 3 | 3 | 3 | 3 | 3 | 5.64 | 4.5
Flushing |  | 0 | 3.47 | 3.47 | 3.47 | 4.17 | 4.17 | 4.17 | 4.17 | 4.17 | 2.5 | 2.5 | 2.5 | 3 | 3 | 3 | 3 | 3 | 6.3 | 4.7
| GPM | None | G-HT-4402 | G-HT-4403 | G-HT-4404 | G-HT-4602 | G-HT-4603 | G-HT-4604 | G-HT-4605 | G-HT-4606 | 6402 | 6403 | 6404 | 6602 | 6603 | 6604 | 6605 | 6606 | SVLVB-100 | SVLVB-150 | GPM
| 1 | 0 | Out of Range | Out of Range | Out of Range | Out of Range | Out of Range | Out of Range | Out of Range | Out of Range | Out of Range | Out of Range | Out of Range | Out of Range | Out of Range | Out of Range | Out of Range | Out of Range | Out of Range | Out of Range | 1
| 2 | 0 | Out of Range | Out of Range | Out of Range | Out of Range | Out of Range | Out of Range | Out of Range | Out of Range | Out of Range | Out of Range | Out of Range | Out of Range | Out of Range | Out of Range | Out of Range | Out of Range | Out of Range | Out of Range | 2
| 3 | 0 | Out of Range | Out of Range | Out of Range | Out of Range | Out of Range | Out of Range | Out of Range | Out of Range | Out of Range | Out of Range | Out of Range | Out of Range | Out of Range | Out of Range | Out of Range | Out of Range | Out of Range | Out of Range | 3
| 4 | 0 | Out of Range | Out of Range | Out of Range | Out of Range | Out of Range | Out of Range | Out of Range | Out of Range | Out of Range | Out of Range | Out of Range | Out of Range | Out of Range | Out of Range | Out of Range | Out of Range | Out of Range | Out of Range | 4
| 5 | 0 | Out of Range | Out of Range | Out of Range | Out of Range | Out of Range | Out of Range | Out of Range | Out of Range | Out of Range | Out of Range | Out of Range | Out of Range | Out of Range | Out of Range | Out of Range | Out of Range | 4.6 | Out of Range | 5
| 6 | 0 | 2 | 2 | 2 | 2.5 | 2.5 | 2.5 | 2.5 | 2.5 | 2.5 | 2.5 | 2.5 | 3 | 3 | 3 | 3 | 3 | 4.65 | Out of Range | 6
| 7 | 0 | 2 | 2 | 2 | 2.5 | 2.5 | 2.5 | 2.5 | 2.5 | 2.5 | 2.5 | 2.5 | 3 | 3 | 3 | 3 | 3 | 4.71 | Out of Range | 7
| 8 | 0 | 2 | 2 | 2 | 2.5 | 2.5 | 2.5 | 2.5 | 2.5 | 2.5 | 2.5 | 2.5 | 3 | 3 | 3 | 3 | 3 | 4.8 | Out of Range | 8
| 9 | 0 | 2 | 2 | 2 | 2.5 | 2.5 | 2.5 | 2.5 | 2.5 | 2.5 | 2.5 | 2.5 | 3 | 3 | 3 | 3 | 3 | 4.89 | Out of Range | 9
| 10 | 0 | 2 | 2 | 2 | 2.5 | 2.5 | 2.5 | 2.5 | 2.5 | 2.5 | 2.5 | 2.5 | 3 | 3 | 3 | 3 | 3 | 4.98 | Out of Range | 10
| 11 | 0 | 2.147 | 2.147 | 2.147 | 2.667 | 2.667 | 2.667 | 2.667 | 2.667 | 2.5 | 2.5 | 2.5 | 3 | 3 | 3 | 3 | 3 | 5.112 | Out of Range | 11
| 12 | 0 | 2.294 | 2.294 | 2.294 | 2.834 | 2.834 | 2.834 | 2.834 | 2.834 | 2.5 | 2.5 | 2.5 | 3 | 3 | 3 | 3 | 3 | 5.244 | Out of Range | 12
| 13 | 0 | 2.441 | 2.441 | 2.441 | 3.001 | 3.001 | 3.001 | 3.001 | 3.001 | 2.5 | 2.5 | 2.5 | 3 | 3 | 3 | 3 | 3 | 5.376 | Out of Range | 13
| 14 | 0 | 2.588 | 2.588 | 2.588 | 3.168 | 3.168 | 3.168 | 3.168 | 3.168 | 2.5 | 2.5 | 2.5 | 3 | 3 | 3 | 3 | 3 | 5.508 | Out of Range | 14
| 15 | 0 | 2.735 | 2.735 | 2.735 | 3.335 | 3.335 | 3.335 | 3.335 | 3.335 | 2.5 | 2.5 | 2.5 | 3 | 3 | 3 | 3 | 3 | 5.64 | 4.5 | 15
| 16 | 0 | 2.882 | 2.882 | 2.882 | 3.502 | 3.502 | 3.502 | 3.502 | 3.502 | 2.5 | 2.5 | 2.5 | 3 | 3 | 3 | 3 | 3 | 5.772 | 4.54 | 16
| 17 | 0 | 3.029 | 3.029 | 3.029 | 3.669 | 3.669 | 3.669 | 3.669 | 3.669 | 2.5 | 2.5 | 2.5 | 3 | 3 | 3 | 3 | 3 | 5.904 | 4.58 | 17
| 18 | 0 | 3.176 | 3.176 | 3.176 | 3.836 | 3.836 | 3.836 | 3.836 | 3.836 | 2.5 | 2.5 | 2.5 | 3 | 3 | 3 | 3 | 3 | 6.036 | 4.62 | 18
| 19 | 0 | 3.323 | 3.323 | 3.323 | 4.003 | 4.003 | 4.003 | 4.003 | 4.003 | 2.5 | 2.5 | 2.5 | 3 | 3 | 3 | 3 | 3 | 6.168 | 4.66 | 19
| 20 | 0 | 3.47 | 3.47 | 3.47 | 4.17 | 4.17 | 4.17 | 4.17 | 4.17 | 2.5 | 2.5 | 2.5 | 3 | 3 | 3 | 3 | 3 | 6.3 | 4.7 | 20
| 21 | 0 | 3.617 | 3.617 | 3.617 | 4.337 | 4.337 | 4.337 | 4.337 | 4.337 | 2.55 | 2.55 | 2.55 | 3.05 | 3.05 | 3.05 | 3.05 | 3.05 | 6.54 | 4.73 | 21
| 22 | 0 | 3.764 | 3.764 | 3.764 | 4.504 | 4.504 | 4.504 | 4.504 | 4.504 | 2.6 | 2.6 | 2.6 | 3.1 | 3.1 | 3.1 | 3.1 | 3.1 | 6.78 | 4.76 | 22
| 23 | 0 | 3.911 | 3.911 | 3.911 | 4.671 | 4.671 | 4.671 | 4.671 | 4.671 | 2.65 | 2.65 | 2.65 | 3.15 | 3.15 | 3.15 | 3.15 | 3.15 | 7.02 | 4.79 | 23
| 24 | 0 | 4.058 | 4.058 | 4.058 | 4.838 | 4.838 | 4.838 | 4.838 | 4.838 | 2.7 | 2.7 | 2.7 | 3.2 | 3.2 | 3.2 | 3.2 | 3.2 | 7.26 | 4.82 | 24
| 25 | 0 | 4.205 | 4.205 | 4.205 | 5.005 | 5.005 | 5.005 | 5.005 | 5.005 | 2.75 | 2.75 | 2.75 | 3.25 | 3.25 | 3.25 | 3.25 | 3.25 | 7.5 | 4.85 | 25
| 26 | 0 | 4.352 | 4.352 | 4.352 | 5.172 | 5.172 | 5.172 | 5.172 | 5.172 | 2.8 | 2.8 | 2.8 | 3.3 | 3.3 | 3.3 | 3.3 | 3.3 | 7.74 | 4.88 | 26
| 27 | 0 | 4.499 | 4.499 | 4.499 | 5.339 | 5.339 | 5.339 | 5.339 | 5.339 | 2.85 | 2.85 | 2.85 | 3.35 | 3.35 | 3.35 | 3.35 | 3.35 | 7.98 | 4.91 | 27
| 28 | 0 | 4.646 | 4.646 | 4.646 | 5.506 | 5.506 | 5.506 | 5.506 | 5.506 | 2.9 | 2.9 | 2.9 | 3.4 | 3.4 | 3.4 | 3.4 | 3.4 | 8.22 | 4.94 | 28
| 29 | 0 | 4.793 | 4.793 | 4.793 | 5.673 | 5.673 | 5.673 | 5.673 | 5.673 | 2.95 | 2.95 | 2.95 | 3.45 | 3.45 | 3.45 | 3.45 | 3.45 | 8.46 | 4.97 | 29
| 30 | 0 | 4.94 | 4.94 | 4.94 | 5.84 | 5.84 | 5.84 | 5.84 | 5.84 | 3 | 3 | 3 | 3.5 | 3.5 | 3.5 | 3.5 | 3.5 | 8.7 | 5 | 30
| 31 | 0 | 5.087 | 5.087 | 5.087 | Out of Range | Out of Range | Out of Range | Out of Range | Out of Range | 3.05 | 3.05 | 3.05 | 3.55 | 3.55 | 3.55 | 3.55 | 3.55 | 8.99 | 5.02 | 31
| 32 | 0 | 5.234 | 5.234 | 5.234 | Out of Range | Out of Range | Out of Range | Out of Range | Out of Range | 3.1 | 3.1 | 3.1 | 3.6 | 3.6 | 3.6 | 3.6 | 3.6 | 9.28 | 5.04 | 32
| 33 | 0 | 5.381 | 5.381 | 5.381 | Out of Range | Out of Range | Out of Range | Out of Range | Out of Range | 3.15 | 3.15 | 3.15 | 3.65 | 3.65 | 3.65 | 3.65 | 3.65 | 9.57 | 5.06 | 33
| 34 | 0 | 5.528 | 5.528 | 5.528 | Out of Range | Out of Range | Out of Range | Out of Range | Out of Range | 3.2 | 3.2 | 3.2 | 3.7 | 3.7 | 3.7 | 3.7 | 3.7 | 9.86 | 5.08 | 34
| 35 | 0 | 5.675 | 5.675 | 5.675 | Out of Range | Out of Range | Out of Range | Out of Range | Out of Range | 3.25 | 3.25 | 3.25 | 3.75 | 3.75 | 3.75 | 3.75 | 3.75 | 10.15 | 5.1 | 35
| 36 | 0 | 5.822 | 5.822 | 5.822 | Out of Range | Out of Range | Out of Range | Out of Range | Out of Range | 3.3 | 3.3 | 3.3 | 3.8 | 3.8 | 3.8 | 3.8 | 3.8 | 10.44 | 5.12 | 36
| 37 | 0 | 5.969 | 5.969 | 5.969 | Out of Range | Out of Range | Out of Range | Out of Range | Out of Range | 3.35 | 3.35 | 3.35 | 3.85 | 3.85 | 3.85 | 3.85 | 3.85 | 10.73 | 5.14 | 37
| 38 | 0 | 6.116 | 6.116 | 6.116 | Out of Range | Out of Range | Out of Range | Out of Range | Out of Range | 3.4 | 3.4 | 3.4 | 3.9 | 3.9 | 3.9 | 3.9 | 3.9 | 11.02 | 5.16 | 38
| 39 | 0 | 6.263 | 6.263 | 6.263 | Out of Range | Out of Range | Out of Range | Out of Range | Out of Range | 3.45 | 3.45 | 3.45 | 3.95 | 3.95 | 3.95 | 3.95 | 3.95 | 11.31 | 5.18 | 39
| 40 | 0 | 6.41 | 6.41 | 6.41 | Out of Range | Out of Range | Out of Range | Out of Range | Out of Range | 3.5 | 3.5 | 3.5 | 4 | 4 | 4 | 4 | 4 | 11.6 | 5.2 | 40
| 41 | 0 | Out of Range | Out of Range | Out of Range | Out of Range | Out of Range | Out of Range | Out of Range | Out of Range | 3.575 | 3.575 | 3.575 | 4.1 | 4.1 | 4.1 | 4.1 | 4.1 | 12.09 | 5.28 | 41
| 42 | 0 | Out of Range | Out of Range | Out of Range | Out of Range | Out of Range | Out of Range | Out of Range | Out of Range | 3.65 | 3.65 | 3.65 | 4.2 | 4.2 | 4.2 | 4.2 | 4.2 | 12.58 | 5.36 | 42
| 43 | 0 | Out of Range | Out of Range | Out of Range | Out of Range | Out of Range | Out of Range | Out of Range | Out of Range | 3.725 | 3.725 | 3.725 | 4.3 | 4.3 | 4.3 | 4.3 | 4.3 | 13.07 | 5.44 | 43
| 44 | 0 | Out of Range | Out of Range | Out of Range | Out of Range | Out of Range | Out of Range | Out of Range | Out of Range | 3.8 | 3.8 | 3.8 | 4.4 | 4.4 | 4.4 | 4.4 | 4.4 | 13.56 | 5.52 | 44
| 45 | 0 | Out of Range | Out of Range | Out of Range | Out of Range | Out of Range | Out of Range | Out of Range | Out of Range | 3.875 | 3.875 | 3.875 | 4.5 | 4.5 | 4.5 | 4.5 | 4.5 | 14.05 | 5.6 | 45
| 46 | 0 | Out of Range | Out of Range | Out of Range | Out of Range | Out of Range | Out of Range | Out of Range | Out of Range | 3.95 | 3.95 | 3.95 | 4.6 | 4.6 | 4.6 | 4.6 | 4.6 | 14.54 | 5.68 | 46
| 47 | 0 | Out of Range | Out of Range | Out of Range | Out of Range | Out of Range | Out of Range | Out of Range | Out of Range | 4.025 | 4.025 | 4.025 | 4.7 | 4.7 | 4.7 | 4.7 | 4.7 | 15.03 | 5.76 | 47
| 48 | 0 | Out of Range | Out of Range | Out of Range | Out of Range | Out of Range | Out of Range | Out of Range | Out of Range | 4.1 | 4.1 | 4.1 | 4.8 | 4.8 | 4.8 | 4.8 | 4.8 | 15.52 | 5.84 | 48
| 49 | 0 | Out of Range | Out of Range | Out of Range | Out of Range | Out of Range | Out of Range | Out of Range | Out of Range | 4.175 | 4.175 | 4.175 | 4.9 | 4.9 | 4.9 | 4.9 | 4.9 | 16.01 | 5.92 | 49
| 50 | 0 | Out of Range | Out of Range | Out of Range | Out of Range | Out of Range | Out of Range | Out of Range | Out of Range | 4.25 | 4.25 | 4.25 | 5 | 5 | 5 | 5 | 5 | 16.5 | 6 | 50
| 51 | 0 | Out of Range | Out of Range | Out of Range | Out of Range | Out of Range | Out of Range | Out of Range | Out of Range | 4.325 | 4.325 | 4.325 | 5.1 | 5.1 | 5.1 | 5.1 | 5.1 | 17 | 6.05 | 51
| 52 | 0 | Out of Range | Out of Range | Out of Range | Out of Range | Out of Range | Out of Range | Out of Range | Out of Range | 4.4 | 4.4 | 4.4 | 5.2 | 5.2 | 5.2 | 5.2 | 5.2 | 17.5 | 6.1 | 52
| 53 | 0 | Out of Range | Out of Range | Out of Range | Out of Range | Out of Range | Out of Range | Out of Range | Out of Range | 4.475 | 4.475 | 4.475 | 5.3 | 5.3 | 5.3 | 5.3 | 5.3 | 18 | 6.15 | 53
| 54 | 0 | Out of Range | Out of Range | Out of Range | Out of Range | Out of Range | Out of Range | Out of Range | Out of Range | 4.55 | 4.55 | 4.55 | 5.4 | 5.4 | 5.4 | 5.4 | 5.4 | 18.5 | 6.2 | 54
| 55 | 0 | Out of Range | Out of Range | Out of Range | Out of Range | Out of Range | Out of Range | Out of Range | Out of Range | 4.625 | 4.625 | 4.625 | 5.5 | 5.5 | 5.5 | 5.5 | 5.5 | 19 | 6.25 | 55
| 56 | 0 | Out of Range | Out of Range | Out of Range | Out of Range | Out of Range | Out of Range | Out of Range | Out of Range | 4.7 | 4.7 | 4.7 | 5.6 | 5.6 | 5.6 | 5.6 | 5.6 | 19.5 | 6.3 | 56
| 57 | 0 | Out of Range | Out of Range | Out of Range | Out of Range | Out of Range | Out of Range | Out of Range | Out of Range | 4.775 | 4.775 | 4.775 | 5.7 | 5.7 | 5.7 | 5.7 | 5.7 | 20 | 6.35 | 57
| 58 | 0 | Out of Range | Out of Range | Out of Range | Out of Range | Out of Range | Out of Range | Out of Range | Out of Range | 4.85 | 4.85 | 4.85 | 5.8 | 5.8 | 5.8 | 5.8 | 5.8 | 20.5 | 6.4 | 58
| 59 | 0 | Out of Range | Out of Range | Out of Range | Out of Range | Out of Range | Out of Range | Out of Range | Out of Range | 4.925 | 4.925 | 4.925 | 5.9 | 5.9 | 5.9 | 5.9 | 5.9 | 21 | 6.45 | 59
| 60 | 0 | Out of Range | Out of Range | Out of Range | Out of Range | Out of Range | Out of Range | Out of Range | Out of Range | 5 | 5 | 5 | 6 | 6 | 6 | 6 | 6 | 21.5 | 6.5 | 60
| 61 | 0 | Out of Range | Out of Range | Out of Range | Out of Range | Out of Range | Out of Range | Out of Range | Out of Range | 5.125 | 5.125 | 5.125 | 6.15 | 6.15 | 6.15 | 6.15 | 6.15 | Out of Range | 6.58 | 61
| 62 | 0 | Out of Range | Out of Range | Out of Range | Out of Range | Out of Range | Out of Range | Out of Range | Out of Range | 5.25 | 5.25 | 5.25 | 6.3 | 6.3 | 6.3 | 6.3 | 6.3 | Out of Range | 6.66 | 62
| 63 | 0 | Out of Range | Out of Range | Out of Range | Out of Range | Out of Range | Out of Range | Out of Range | Out of Range | 5.375 | 5.375 | 5.375 | 6.45 | 6.45 | 6.45 | 6.45 | 6.45 | Out of Range | 6.74 | 63
| 64 | 0 | Out of Range | Out of Range | Out of Range | Out of Range | Out of Range | Out of Range | Out of Range | Out of Range | 5.5 | 5.5 | 5.5 | 6.6 | 6.6 | 6.6 | 6.6 | 6.6 | Out of Range | 6.82 | 64
| 65 | 0 | Out of Range | Out of Range | Out of Range | Out of Range | Out of Range | Out of Range | Out of Range | Out of Range | 5.625 | 5.625 | 5.625 | 6.75 | 6.75 | 6.75 | 6.75 | 6.75 | Out of Range | 6.9 | 65
| 66 | 0 | Out of Range | Out of Range | Out of Range | Out of Range | Out of Range | Out of Range | Out of Range | Out of Range | 5.75 | 5.75 | 5.75 | 6.9 | 6.9 | 6.9 | 6.9 | 6.9 | Out of Range | 6.98 | 66
| 67 | 0 | Out of Range | Out of Range | Out of Range | Out of Range | Out of Range | Out of Range | Out of Range | Out of Range | 5.875 | 5.875 | 5.875 | 7.05 | 7.05 | 7.05 | 7.05 | 7.05 | Out of Range | 7.06 | 67
| 68 | 0 | Out of Range | Out of Range | Out of Range | Out of Range | Out of Range | Out of Range | Out of Range | Out of Range | 6 | 6 | 6 | 7.2 | 7.2 | 7.2 | 7.2 | 7.2 | Out of Range | 7.14 | 68
| 69 | 0 | Out of Range | Out of Range | Out of Range | Out of Range | Out of Range | Out of Range | Out of Range | Out of Range | 6.125 | 6.125 | 6.125 | 7.35 | 7.35 | 7.35 | 7.35 | 7.35 | Out of Range | 7.22 | 69
| 70 | 0 | Out of Range | Out of Range | Out of Range | Out of Range | Out of Range | Out of Range | Out of Range | Out of Range | 6.25 | 6.25 | 6.25 | 7.5 | 7.5 | 7.5 | 7.5 | 7.5 | Out of Range | 7.3 | 70
| 71 | 0 | Out of Range | Out of Range | Out of Range | Out of Range | Out of Range | Out of Range | Out of Range | Out of Range | 6.375 | 6.375 | 6.375 | 7.65 | 7.65 | 7.65 | 7.65 | 7.65 | Out of Range | 7.37 | 71
| 72 | 0 | Out of Range | Out of Range | Out of Range | Out of Range | Out of Range | Out of Range | Out of Range | Out of Range | 6.5 | 6.5 | 6.5 | 7.8 | 7.8 | 7.8 | 7.8 | 7.8 | Out of Range | 7.44 | 72
| 73 | 0 | Out of Range | Out of Range | Out of Range | Out of Range | Out of Range | Out of Range | Out of Range | Out of Range | 6.625 | 6.625 | 6.625 | 7.95 | 7.95 | 7.95 | 7.95 | 7.95 | Out of Range | 7.51 | 73
| 74 | 0 | Out of Range | Out of Range | Out of Range | Out of Range | Out of Range | Out of Range | Out of Range | Out of Range | 6.75 | 6.75 | 6.75 | 8.1 | 8.1 | 8.1 | 8.1 | 8.1 | Out of Range | 7.58 | 74
| 75 | 0 | Out of Range | Out of Range | Out of Range | Out of Range | Out of Range | Out of Range | Out of Range | Out of Range | 6.875 | 6.875 | 6.875 | 8.25 | 8.25 | 8.25 | 8.25 | 8.25 | Out of Range | 7.65 | 75
| 76 | 0 | Out of Range | Out of Range | Out of Range | Out of Range | Out of Range | Out of Range | Out of Range | Out of Range | 7 | 7 | 7 | 8.4 | 8.4 | 8.4 | 8.4 | 8.4 | Out of Range | 7.72 | 76
| 77 | 0 | Out of Range | Out of Range | Out of Range | Out of Range | Out of Range | Out of Range | Out of Range | Out of Range | 7.125 | 7.125 | 7.125 | 8.55 | 8.55 | 8.55 | 8.55 | 8.55 | Out of Range | 7.79 | 77
| 78 | 0 | Out of Range | Out of Range | Out of Range | Out of Range | Out of Range | Out of Range | Out of Range | Out of Range | 7.25 | 7.25 | 7.25 | 8.7 | 8.7 | 8.7 | 8.7 | 8.7 | Out of Range | 7.86 | 78
| 79 | 0 | Out of Range | Out of Range | Out of Range | Out of Range | Out of Range | Out of Range | Out of Range | Out of Range | 7.375 | 7.375 | 7.375 | 8.85 | 8.85 | 8.85 | 8.85 | 8.85 | Out of Range | 7.93 | 79
| 80 | 0 | Out of Range | Out of Range | Out of Range | Out of Range | Out of Range | Out of Range | Out of Range | Out of Range | 7.5 | 7.5 | 7.5 | 9 | 9 | 9 | 9 | 9 | Out of Range | 8 | 80
| 81 | 0 | Out of Range | Out of Range | Out of Range | Out of Range | Out of Range | Out of Range | Out of Range | Out of Range | 7.625 | 7.625 | 7.625 | 9.1 | 9.1 | 9.1 | 9.1 | 9.1 | Out of Range | 8.1 | 81
| 82 | 0 | Out of Range | Out of Range | Out of Range | Out of Range | Out of Range | Out of Range | Out of Range | Out of Range | 7.75 | 7.75 | 7.75 | 9.2 | 9.2 | 9.2 | 9.2 | 9.2 | Out of Range | 8.2 | 82
| 83 | 0 | Out of Range | Out of Range | Out of Range | Out of Range | Out of Range | Out of Range | Out of Range | Out of Range | 7.875 | 7.875 | 7.875 | 9.3 | 9.3 | 9.3 | 9.3 | 9.3 | Out of Range | 8.3 | 83
| 84 | 0 | Out of Range | Out of Range | Out of Range | Out of Range | Out of Range | Out of Range | Out of Range | Out of Range | 8 | 8 | 8 | 9.4 | 9.4 | 9.4 | 9.4 | 9.4 | Out of Range | 8.4 | 84
| 85 | 0 | Out of Range | Out of Range | Out of Range | Out of Range | Out of Range | Out of Range | Out of Range | Out of Range | 8.125 | 8.125 | 8.125 | 9.5 | 9.5 | 9.5 | 9.5 | 9.5 | Out of Range | 8.5 | 85
| 86 | 0 | Out of Range | Out of Range | Out of Range | Out of Range | Out of Range | Out of Range | Out of Range | Out of Range | 8.25 | 8.25 | 8.25 | 9.6 | 9.6 | 9.6 | 9.6 | 9.6 | Out of Range | 8.6 | 86
| 87 | 0 | Out of Range | Out of Range | Out of Range | Out of Range | Out of Range | Out of Range | Out of Range | Out of Range | 8.375 | 8.375 | 8.375 | 9.7 | 9.7 | 9.7 | 9.7 | 9.7 | Out of Range | 8.7 | 87
| 88 | 0 | Out of Range | Out of Range | Out of Range | Out of Range | Out of Range | Out of Range | Out of Range | Out of Range | 8.5 | 8.5 | 8.5 | 9.8 | 9.8 | 9.8 | 9.8 | 9.8 | Out of Range | 8.8 | 88
| 89 | 0 | Out of Range | Out of Range | Out of Range | Out of Range | Out of Range | Out of Range | Out of Range | Out of Range | 8.625 | 8.625 | 8.625 | 9.9 | 9.9 | 9.9 | 9.9 | 9.9 | Out of Range | 8.9 | 89
| 90 | 0 | Out of Range | Out of Range | Out of Range | Out of Range | Out of Range | Out of Range | Out of Range | Out of Range | 8.75 | 8.75 | 8.75 | 10 | 10 | 10 | 10 | 10 | Out of Range | 9 | 90
| 91 | 0 | Out of Range | Out of Range | Out of Range | Out of Range | Out of Range | Out of Range | Out of Range | Out of Range | 8.875 | 8.875 | 8.875 | 10.1 | 10.1 | 10.1 | 10.1 | 10.1 | Out of Range | 9.1 | 91
| 92 | 0 | Out of Range | Out of Range | Out of Range | Out of Range | Out of Range | Out of Range | Out of Range | Out of Range | 9 | 9 | 9 | 10.2 | 10.2 | 10.2 | 10.2 | 10.2 | Out of Range | 9.2 | 92
| 93 | 0 | Out of Range | Out of Range | Out of Range | Out of Range | Out of Range | Out of Range | Out of Range | Out of Range | 9.125 | 9.125 | 9.125 | 10.3 | 10.3 | 10.3 | 10.3 | 10.3 | Out of Range | 9.3 | 93
| 94 | 0 | Out of Range | Out of Range | Out of Range | Out of Range | Out of Range | Out of Range | Out of Range | Out of Range | 9.25 | 9.25 | 9.25 | 10.4 | 10.4 | 10.4 | 10.4 | 10.4 | Out of Range | 9.4 | 94
| 95 | 0 | Out of Range | Out of Range | Out of Range | Out of Range | Out of Range | Out of Range | Out of Range | Out of Range | 9.375 | 9.375 | 9.375 | 10.5 | 10.5 | 10.5 | 10.5 | 10.5 | Out of Range | 9.5 | 95
| 96 | 0 | Out of Range | Out of Range | Out of Range | Out of Range | Out of Range | Out of Range | Out of Range | Out of Range | 9.5 | 9.5 | 9.5 | 10.6 | 10.6 | 10.6 | 10.6 | 10.6 | Out of Range | 9.6 | 96
| 97 | 0 | Out of Range | Out of Range | Out of Range | Out of Range | Out of Range | Out of Range | Out of Range | Out of Range | 9.625 | 9.625 | 9.625 | 10.7 | 10.7 | 10.7 | 10.7 | 10.7 | Out of Range | 9.7 | 97
| 98 | 0 | Out of Range | Out of Range | Out of Range | Out of Range | Out of Range | Out of Range | Out of Range | Out of Range | 9.75 | 9.75 | 9.75 | 10.8 | 10.8 | 10.8 | 10.8 | 10.8 | Out of Range | 9.8 | 98
| 99 | 0 | Out of Range | Out of Range | Out of Range | Out of Range | Out of Range | Out of Range | Out of Range | Out of Range | 9.875 | 9.875 | 9.875 | 10.9 | 10.9 | 10.9 | 10.9 | 10.9 | Out of Range | 9.9 | 99
| 100 | 0 | Out of Range | Out of Range | Out of Range | Out of Range | Out of Range | Out of Range | Out of Range | Out of Range | 10 | 10 | 10 | 11 | 11 | 11 | 11 | 11 | Out of Range | 10 | 100
| 101 | 0 | Out of Range | Out of Range | Out of Range | Out of Range | Out of Range | Out of Range | Out of Range | Out of Range | Out of Range | Out of Range | Out of Range | Out of Range | Out of Range | Out of Range | Out of Range | Out of Range | Out of Range | 10.1812 | 101
| 102 | 0 | Out of Range | Out of Range | Out of Range | Out of Range | Out of Range | Out of Range | Out of Range | Out of Range | Out of Range | Out of Range | Out of Range | Out of Range | Out of Range | Out of Range | Out of Range | Out of Range | Out of Range | 10.3625 | 102
| 103 | 0 | Out of Range | Out of Range | Out of Range | Out of Range | Out of Range | Out of Range | Out of Range | Out of Range | Out of Range | Out of Range | Out of Range | Out of Range | Out of Range | Out of Range | Out of Range | Out of Range | Out of Range | 10.5437 | 103
| 104 | 0 | Out of Range | Out of Range | Out of Range | Out of Range | Out of Range | Out of Range | Out of Range | Out of Range | Out of Range | Out of Range | Out of Range | Out of Range | Out of Range | Out of Range | Out of Range | Out of Range | Out of Range | 10.725 | 104
| 105 | 0 | Out of Range | Out of Range | Out of Range | Out of Range | Out of Range | Out of Range | Out of Range | Out of Range | Out of Range | Out of Range | Out of Range | Out of Range | Out of Range | Out of Range | Out of Range | Out of Range | Out of Range | 10.9062 | 105
| 106 | 0 | Out of Range | Out of Range | Out of Range | Out of Range | Out of Range | Out of Range | Out of Range | Out of Range | Out of Range | Out of Range | Out of Range | Out of Range | Out of Range | Out of Range | Out of Range | Out of Range | Out of Range | 11.0875 | 106
| 107 | 0 | Out of Range | Out of Range | Out of Range | Out of Range | Out of Range | Out of Range | Out of Range | Out of Range | Out of Range | Out of Range | Out of Range | Out of Range | Out of Range | Out of Range | Out of Range | Out of Range | Out of Range | 11.2687 | 107
| 108 | 0 | Out of Range | Out of Range | Out of Range | Out of Range | Out of Range | Out of Range | Out of Range | Out of Range | Out of Range | Out of Range | Out of Range | Out of Range | Out of Range | Out of Range | Out of Range | Out of Range | Out of Range | 11.45 | 108
| 109 | 0 | Out of Range | Out of Range | Out of Range | Out of Range | Out of Range | Out of Range | Out of Range | Out of Range | Out of Range | Out of Range | Out of Range | Out of Range | Out of Range | Out of Range | Out of Range | Out of Range | Out of Range | 11.6312 | 109
| 110 | 0 | Out of Range | Out of Range | Out of Range | Out of Range | Out of Range | Out of Range | Out of Range | Out of Range | Out of Range | Out of Range | Out of Range | Out of Range | Out of Range | Out of Range | Out of Range | Out of Range | Out of Range | 11.8125 | 110
| 111 | 0 | Out of Range | Out of Range | Out of Range | Out of Range | Out of Range | Out of Range | Out of Range | Out of Range | Out of Range | Out of Range | Out of Range | Out of Range | Out of Range | Out of Range | Out of Range | Out of Range | Out of Range | 11.9937 | 111
| 112 | 0 | Out of Range | Out of Range | Out of Range | Out of Range | Out of Range | Out of Range | Out of Range | Out of Range | Out of Range | Out of Range | Out of Range | Out of Range | Out of Range | Out of Range | Out of Range | Out of Range | Out of Range | 12.175 | 112
| 113 | 0 | Out of Range | Out of Range | Out of Range | Out of Range | Out of Range | Out of Range | Out of Range | Out of Range | Out of Range | Out of Range | Out of Range | Out of Range | Out of Range | Out of Range | Out of Range | Out of Range | Out of Range | 12.3562 | 113
| 114 | 0 | Out of Range | Out of Range | Out of Range | Out of Range | Out of Range | Out of Range | Out of Range | Out of Range | Out of Range | Out of Range | Out of Range | Out of Range | Out of Range | Out of Range | Out of Range | Out of Range | Out of Range | 12.5375 | 114
| 115 | 0 | Out of Range | Out of Range | Out of Range | Out of Range | Out of Range | Out of Range | Out of Range | Out of Range | Out of Range | Out of Range | Out of Range | Out of Range | Out of Range | Out of Range | Out of Range | Out of Range | Out of Range | 12.7187 | 115
| 116 | 0 | Out of Range | Out of Range | Out of Range | Out of Range | Out of Range | Out of Range | Out of Range | Out of Range | Out of Range | Out of Range | Out of Range | Out of Range | Out of Range | Out of Range | Out of Range | Out of Range | Out of Range | 12.9 | 116
| 117 | 0 | Out of Range | Out of Range | Out of Range | Out of Range | Out of Range | Out of Range | Out of Range | Out of Range | Out of Range | Out of Range | Out of Range | Out of Range | Out of Range | Out of Range | Out of Range | Out of Range | Out of Range | 13.0812 | 117
| 118 | 0 | Out of Range | Out of Range | Out of Range | Out of Range | Out of Range | Out of Range | Out of Range | Out of Range | Out of Range | Out of Range | Out of Range | Out of Range | Out of Range | Out of Range | Out of Range | Out of Range | Out of Range | 13.2625 | 118
| 119 | 0 | Out of Range | Out of Range | Out of Range | Out of Range | Out of Range | Out of Range | Out of Range | Out of Range | Out of Range | Out of Range | Out of Range | Out of Range | Out of Range | Out of Range | Out of Range | Out of Range | Out of Range | 13.4437 | 119
| 120 | 0 | Out of Range | Out of Range | Out of Range | Out of Range | Out of Range | Out of Range | Out of Range | Out of Range | Out of Range | Out of Range | Out of Range | Out of Range | Out of Range | Out of Range | Out of Range | Out of Range | Out of Range | 13.625 | 120
| 121 | 0 | Out of Range | Out of Range | Out of Range | Out of Range | Out of Range | Out of Range | Out of Range | Out of Range | Out of Range | Out of Range | Out of Range | Out of Range | Out of Range | Out of Range | Out of Range | Out of Range | Out of Range | 13.8063 | 121
| 122 | 0 | Out of Range | Out of Range | Out of Range | Out of Range | Out of Range | Out of Range | Out of Range | Out of Range | Out of Range | Out of Range | Out of Range | Out of Range | Out of Range | Out of Range | Out of Range | Out of Range | Out of Range | 13.9875 | 122
| 123 | 0 | Out of Range | Out of Range | Out of Range | Out of Range | Out of Range | Out of Range | Out of Range | Out of Range | Out of Range | Out of Range | Out of Range | Out of Range | Out of Range | Out of Range | Out of Range | Out of Range | Out of Range | 14.1688 | 123
| 124 | 0 | Out of Range | Out of Range | Out of Range | Out of Range | Out of Range | Out of Range | Out of Range | Out of Range | Out of Range | Out of Range | Out of Range | Out of Range | Out of Range | Out of Range | Out of Range | Out of Range | Out of Range | 14.35 | 124
| 125 | 0 | Out of Range | Out of Range | Out of Range | Out of Range | Out of Range | Out of Range | Out of Range | Out of Range | Out of Range | Out of Range | Out of Range | Out of Range | Out of Range | Out of Range | Out of Range | Out of Range | Out of Range | 14.5313 | 125
| 126 | 0 | Out of Range | Out of Range | Out of Range | Out of Range | Out of Range | Out of Range | Out of Range | Out of Range | Out of Range | Out of Range | Out of Range | Out of Range | Out of Range | Out of Range | Out of Range | Out of Range | Out of Range | 14.7125 | 126
| 127 | 0 | Out of Range | Out of Range | Out of Range | Out of Range | Out of Range | Out of Range | Out of Range | Out of Range | Out of Range | Out of Range | Out of Range | Out of Range | Out of Range | Out of Range | Out of Range | Out of Range | Out of Range | 14.8938 | 127
| 128 | 0 | Out of Range | Out of Range | Out of Range | Out of Range | Out of Range | Out of Range | Out of Range | Out of Range | Out of Range | Out of Range | Out of Range | Out of Range | Out of Range | Out of Range | Out of Range | Out of Range | Out of Range | 15.075 | 128
| 129 | 0 | Out of Range | Out of Range | Out of Range | Out of Range | Out of Range | Out of Range | Out of Range | Out of Range | Out of Range | Out of Range | Out of Range | Out of Range | Out of Range | Out of Range | Out of Range | Out of Range | Out of Range | 15.2563 | 129
| 130 | 0 | Out of Range | Out of Range | Out of Range | Out of Range | Out of Range | Out of Range | Out of Range | Out of Range | Out of Range | Out of Range | Out of Range | Out of Range | Out of Range | Out of Range | Out of Range | Out of Range | Out of Range | 15.4375 | 130
| 131 | 0 | Out of Range | Out of Range | Out of Range | Out of Range | Out of Range | Out of Range | Out of Range | Out of Range | Out of Range | Out of Range | Out of Range | Out of Range | Out of Range | Out of Range | Out of Range | Out of Range | Out of Range | 15.6188 | 131
| 132 | 0 | Out of Range | Out of Range | Out of Range | Out of Range | Out of Range | Out of Range | Out of Range | Out of Range | Out of Range | Out of Range | Out of Range | Out of Range | Out of Range | Out of Range | Out of Range | Out of Range | Out of Range | 15.8 | 132
| 133 | 0 | Out of Range | Out of Range | Out of Range | Out of Range | Out of Range | Out of Range | Out of Range | Out of Range | Out of Range | Out of Range | Out of Range | Out of Range | Out of Range | Out of Range | Out of Range | Out of Range | Out of Range | 15.9813 | 133
| 134 | 0 | Out of Range | Out of Range | Out of Range | Out of Range | Out of Range | Out of Range | Out of Range | Out of Range | Out of Range | Out of Range | Out of Range | Out of Range | Out of Range | Out of Range | Out of Range | Out of Range | Out of Range | 16.1625 | 134
| 135 | 0 | Out of Range | Out of Range | Out of Range | Out of Range | Out of Range | Out of Range | Out of Range | Out of Range | Out of Range | Out of Range | Out of Range | Out of Range | Out of Range | Out of Range | Out of Range | Out of Range | Out of Range | 16.3438 | 135
| 136 | 0 | Out of Range | Out of Range | Out of Range | Out of Range | Out of Range | Out of Range | Out of Range | Out of Range | Out of Range | Out of Range | Out of Range | Out of Range | Out of Range | Out of Range | Out of Range | Out of Range | Out of Range | 16.525 | 136
| 137 | 0 | Out of Range | Out of Range | Out of Range | Out of Range | Out of Range | Out of Range | Out of Range | Out of Range | Out of Range | Out of Range | Out of Range | Out of Range | Out of Range | Out of Range | Out of Range | Out of Range | Out of Range | 16.7063 | 137
| 138 | 0 | Out of Range | Out of Range | Out of Range | Out of Range | Out of Range | Out of Range | Out of Range | Out of Range | Out of Range | Out of Range | Out of Range | Out of Range | Out of Range | Out of Range | Out of Range | Out of Range | Out of Range | 16.8875 | 138
| 139 | 0 | Out of Range | Out of Range | Out of Range | Out of Range | Out of Range | Out of Range | Out of Range | Out of Range | Out of Range | Out of Range | Out of Range | Out of Range | Out of Range | Out of Range | Out of Range | Out of Range | Out of Range | 17.0687 | 139
| 140 | 0 | Out of Range | Out of Range | Out of Range | Out of Range | Out of Range | Out of Range | Out of Range | Out of Range | Out of Range | Out of Range | Out of Range | Out of Range | Out of Range | Out of Range | Out of Range | Out of Range | Out of Range | 17.25 | 140
| 141 | 0 | Out of Range | Out of Range | Out of Range | Out of Range | Out of Range | Out of Range | Out of Range | Out of Range | Out of Range | Out of Range | Out of Range | Out of Range | Out of Range | Out of Range | Out of Range | Out of Range | Out of Range | 17.4312 | 141
| 142 | 0 | Out of Range | Out of Range | Out of Range | Out of Range | Out of Range | Out of Range | Out of Range | Out of Range | Out of Range | Out of Range | Out of Range | Out of Range | Out of Range | Out of Range | Out of Range | Out of Range | Out of Range | 17.6125 | 142
| 143 | 0 | Out of Range | Out of Range | Out of Range | Out of Range | Out of Range | Out of Range | Out of Range | Out of Range | Out of Range | Out of Range | Out of Range | Out of Range | Out of Range | Out of Range | Out of Range | Out of Range | Out of Range | 17.7937 | 143
| 144 | 0 | Out of Range | Out of Range | Out of Range | Out of Range | Out of Range | Out of Range | Out of Range | Out of Range | Out of Range | Out of Range | Out of Range | Out of Range | Out of Range | Out of Range | Out of Range | Out of Range | Out of Range | 17.975 | 144
| 145 | 0 | Out of Range | Out of Range | Out of Range | Out of Range | Out of Range | Out of Range | Out of Range | Out of Range | Out of Range | Out of Range | Out of Range | Out of Range | Out of Range | Out of Range | Out of Range | Out of Range | Out of Range | 18.1562 | 145
| 146 | 0 | Out of Range | Out of Range | Out of Range | Out of Range | Out of Range | Out of Range | Out of Range | Out of Range | Out of Range | Out of Range | Out of Range | Out of Range | Out of Range | Out of Range | Out of Range | Out of Range | Out of Range | 18.3375 | 146
| 147 | 0 | Out of Range | Out of Range | Out of Range | Out of Range | Out of Range | Out of Range | Out of Range | Out of Range | Out of Range | Out of Range | Out of Range | Out of Range | Out of Range | Out of Range | Out of Range | Out of Range | Out of Range | 18.5187 | 147
| 148 | 0 | Out of Range | Out of Range | Out of Range | Out of Range | Out of Range | Out of Range | Out of Range | Out of Range | Out of Range | Out of Range | Out of Range | Out of Range | Out of Range | Out of Range | Out of Range | Out of Range | Out of Range | 18.7 | 148
| 149 | 0 | Out of Range | Out of Range | Out of Range | Out of Range | Out of Range | Out of Range | Out of Range | Out of Range | Out of Range | Out of Range | Out of Range | Out of Range | Out of Range | Out of Range | Out of Range | Out of Range | Out of Range | 18.8812 | 149
| 150 | 0 | Out of Range | Out of Range | Out of Range | Out of Range | Out of Range | Out of Range | Out of Range | Out of Range | Out of Range | Out of Range | Out of Range | Out of Range | Out of Range | Out of Range | Out of Range | Out of Range | Out of Range | 19.0625 | 150
| 151 | 0 | Out of Range | Out of Range | Out of Range | Out of Range | Out of Range | Out of Range | Out of Range | Out of Range | Out of Range | Out of Range | Out of Range | Out of Range | Out of Range | Out of Range | Out of Range | Out of Range | Out of Range | 19.2437 | 151
| 152 | 0 | Out of Range | Out of Range | Out of Range | Out of Range | Out of Range | Out of Range | Out of Range | Out of Range | Out of Range | Out of Range | Out of Range | Out of Range | Out of Range | Out of Range | Out of Range | Out of Range | Out of Range | 19.425 | 152
| 153 | 0 | Out of Range | Out of Range | Out of Range | Out of Range | Out of Range | Out of Range | Out of Range | Out of Range | Out of Range | Out of Range | Out of Range | Out of Range | Out of Range | Out of Range | Out of Range | Out of Range | Out of Range | 19.6062 | 153
| 154 | 0 | Out of Range | Out of Range | Out of Range | Out of Range | Out of Range | Out of Range | Out of Range | Out of Range | Out of Range | Out of Range | Out of Range | Out of Range | Out of Range | Out of Range | Out of Range | Out of Range | Out of Range | 19.7875 | 154
| 155 | 0 | Out of Range | Out of Range | Out of Range | Out of Range | Out of Range | Out of Range | Out of Range | Out of Range | Out of Range | Out of Range | Out of Range | Out of Range | Out of Range | Out of Range | Out of Range | Out of Range | Out of Range | 19.9687 | 155
| 156 | 0 | Out of Range | Out of Range | Out of Range | Out of Range | Out of Range | Out of Range | Out of Range | Out of Range | Out of Range | Out of Range | Out of Range | Out of Range | Out of Range | Out of Range | Out of Range | Out of Range | Out of Range | 20.15 | 156
| 157 | 0 | Out of Range | Out of Range | Out of Range | Out of Range | Out of Range | Out of Range | Out of Range | Out of Range | Out of Range | Out of Range | Out of Range | Out of Range | Out of Range | Out of Range | Out of Range | Out of Range | Out of Range | 20.3312 | 157
| 158 | 0 | Out of Range | Out of Range | Out of Range | Out of Range | Out of Range | Out of Range | Out of Range | Out of Range | Out of Range | Out of Range | Out of Range | Out of Range | Out of Range | Out of Range | Out of Range | Out of Range | Out of Range | 20.5125 | 158
| 159 | 0 | Out of Range | Out of Range | Out of Range | Out of Range | Out of Range | Out of Range | Out of Range | Out of Range | Out of Range | Out of Range | Out of Range | Out of Range | Out of Range | Out of Range | Out of Range | Out of Range | Out of Range | 20.6937 | 159
| 160 | 0 | Out of Range | Out of Range | Out of Range | Out of Range | Out of Range | Out of Range | Out of Range | Out of Range | Out of Range | Out of Range | Out of Range | Out of Range | Out of Range | Out of Range | Out of Range | Out of Range | Out of Range | 20.875 | 160
| 161 | 0 | Out of Range | Out of Range | Out of Range | Out of Range | Out of Range | Out of Range | Out of Range | Out of Range | Out of Range | Out of Range | Out of Range | Out of Range | Out of Range | Out of Range | Out of Range | Out of Range | Out of Range | 21.0562 | 161
| 162 | 0 | Out of Range | Out of Range | Out of Range | Out of Range | Out of Range | Out of Range | Out of Range | Out of Range | Out of Range | Out of Range | Out of Range | Out of Range | Out of Range | Out of Range | Out of Range | Out of Range | Out of Range | 21.2375 | 162
| 163 | 0 | Out of Range | Out of Range | Out of Range | Out of Range | Out of Range | Out of Range | Out of Range | Out of Range | Out of Range | Out of Range | Out of Range | Out of Range | Out of Range | Out of Range | Out of Range | Out of Range | Out of Range | 21.4187 | 163
| 164 | 0 | Out of Range | Out of Range | Out of Range | Out of Range | Out of Range | Out of Range | Out of Range | Out of Range | Out of Range | Out of Range | Out of Range | Out of Range | Out of Range | Out of Range | Out of Range | Out of Range | Out of Range | 21.6 | 164
| 165 | 0 | Out of Range | Out of Range | Out of Range | Out of Range | Out of Range | Out of Range | Out of Range | Out of Range | Out of Range | Out of Range | Out of Range | Out of Range | Out of Range | Out of Range | Out of Range | Out of Range | Out of Range | 21.7812 | 165
| 166 | 0 | Out of Range | Out of Range | Out of Range | Out of Range | Out of Range | Out of Range | Out of Range | Out of Range | Out of Range | Out of Range | Out of Range | Out of Range | Out of Range | Out of Range | Out of Range | Out of Range | Out of Range | 21.9625 | 166
| 167 | 0 | Out of Range | Out of Range | Out of Range | Out of Range | Out of Range | Out of Range | Out of Range | Out of Range | Out of Range | Out of Range | Out of Range | Out of Range | Out of Range | Out of Range | Out of Range | Out of Range | Out of Range | 22.1437 | 167
| 168 | 0 | Out of Range | Out of Range | Out of Range | Out of Range | Out of Range | Out of Range | Out of Range | Out of Range | Out of Range | Out of Range | Out of Range | Out of Range | Out of Range | Out of Range | Out of Range | Out of Range | Out of Range | 22.325 | 168
| 169 | 0 | Out of Range | Out of Range | Out of Range | Out of Range | Out of Range | Out of Range | Out of Range | Out of Range | Out of Range | Out of Range | Out of Range | Out of Range | Out of Range | Out of Range | Out of Range | Out of Range | Out of Range | 22.5062 | 169
| 170 | 0 | Out of Range | Out of Range | Out of Range | Out of Range | Out of Range | Out of Range | Out of Range | Out of Range | Out of Range | Out of Range | Out of Range | Out of Range | Out of Range | Out of Range | Out of Range | Out of Range | Out of Range | 22.6875 | 170
| 171 | 0 | Out of Range | Out of Range | Out of Range | Out of Range | Out of Range | Out of Range | Out of Range | Out of Range | Out of Range | Out of Range | Out of Range | Out of Range | Out of Range | Out of Range | Out of Range | Out of Range | Out of Range | 22.8687 | 171
| 172 | 0 | Out of Range | Out of Range | Out of Range | Out of Range | Out of Range | Out of Range | Out of Range | Out of Range | Out of Range | Out of Range | Out of Range | Out of Range | Out of Range | Out of Range | Out of Range | Out of Range | Out of Range | 23.05 | 172
| 173 | 0 | Out of Range | Out of Range | Out of Range | Out of Range | Out of Range | Out of Range | Out of Range | Out of Range | Out of Range | Out of Range | Out of Range | Out of Range | Out of Range | Out of Range | Out of Range | Out of Range | Out of Range | 23.2312 | 173
| 174 | 0 | Out of Range | Out of Range | Out of Range | Out of Range | Out of Range | Out of Range | Out of Range | Out of Range | Out of Range | Out of Range | Out of Range | Out of Range | Out of Range | Out of Range | Out of Range | Out of Range | Out of Range | 23.4125 | 174
| 175 | 0 | Out of Range | Out of Range | Out of Range | Out of Range | Out of Range | Out of Range | Out of Range | Out of Range | Out of Range | Out of Range | Out of Range | Out of Range | Out of Range | Out of Range | Out of Range | Out of Range | Out of Range | 23.5937 | 175
| 176 | 0 | Out of Range | Out of Range | Out of Range | Out of Range | Out of Range | Out of Range | Out of Range | Out of Range | Out of Range | Out of Range | Out of Range | Out of Range | Out of Range | Out of Range | Out of Range | Out of Range | Out of Range | 23.775 | 176
| 177 | 0 | Out of Range | Out of Range | Out of Range | Out of Range | Out of Range | Out of Range | Out of Range | Out of Range | Out of Range | Out of Range | Out of Range | Out of Range | Out of Range | Out of Range | Out of Range | Out of Range | Out of Range | 23.9562 | 177
| 178 | 0 | Out of Range | Out of Range | Out of Range | Out of Range | Out of Range | Out of Range | Out of Range | Out of Range | Out of Range | Out of Range | Out of Range | Out of Range | Out of Range | Out of Range | Out of Range | Out of Range | Out of Range | 24.1375 | 178
| 179 | 0 | Out of Range | Out of Range | Out of Range | Out of Range | Out of Range | Out of Range | Out of Range | Out of Range | Out of Range | Out of Range | Out of Range | Out of Range | Out of Range | Out of Range | Out of Range | Out of Range | Out of Range | 24.3187 | 179
| 180 | 0 | Out of Range | Out of Range | Out of Range | Out of Range | Out of Range | Out of Range | Out of Range | Out of Range | Out of Range | Out of Range | Out of Range | Out of Range | Out of Range | Out of Range | Out of Range | Out of Range | Out of Range | 24.5 | 180

## Pipe Data (hidden)
150 | C Factor for PVC pipe
| OD Inches | ID Inches | Velocity FPS @ 1 gpm | Friction Loss PSI/100' | Gallons/100' | Gallons/1'
| 0.5 | 0.622 | 1.0559 | 0.42901 | 1.5785 | 0.015784
| 0.75 | 0.824 | 0.60164 | 0.10918 | 2.7702 | 0.027702
| 1 | 1.049 | 0.37123 | 0.033726 | 4.4896 | 0.044895
| 1.25 | 1.38 | 0.2145 | 0.0088798 | 7.77 | 0.077698
| 1.5 | 1.61 | 0.15759 | 0.0041941 | 10.5758 | 0.10576
| 2 | 2.067 | 0.095612 | 0.0012434 | 17.4318 | 0.17431
| 2.5 | 2.469 | 0.067012 | 0.00052366 | 24.8715 | 0.24871
| 2 | 3.068 | 0.043399 | 0.00018198 | 38.4035 | 0.38403
| 4 | 4.026 | 0.025203 | 4.85e-05 | 66.1314 | 0.6613
| 6 | 6.065 | 0.011105 | 6.6039e-06 | 150.0796 | 1.5008
Q = | (Vxd^2) ÷ .4085
Gal/1' = | .04079905 x d^2
Gal/100' = | r^2 x 16.32
Q = | Volume in gallons per minute
V = | Velocity in feet per second
Gal = | US gallons
d = | Inside diameter in inches
r = | Inside radius in inches
.4085 = | Unit conversion factor
0.04079905 = | Unit conversion factor
16.32 = | Unit conversion factor
ℎ𝑓={0.2083 (100/𝐶)^1.852× 𝑄^1.852/𝑑^4.866 } ×0.433
𝑉 =0.4085 × 𝑄/𝑑^2